## DYNAMIC ENTRY
Minnesota Department of Tranportation - Bridge Office
PILE DRIVING REPORT
(MPF12)
SEE INSTRUCTIONS ON OTHER SIDE
PILE HAMMER DATA | [5 empty] | Use with MPF12 |  |  |  |  | PROJECT DESCRIPTION
TYPE: |  | SINGLE ACTING (Power) | [8 empty] | BRIDGE NO.:
LOCATION:
MAKE: | [10 empty] | COUNTY: |  | SELECT A COUNTY
[6 empty] | PILE TYPE: |  | SELECT A PILE TYPE |  |  | DIST.: |  | SELECT A DISTRICT
MODEL: | [5 empty] | SIZE: |  | SELECT A SIZE |  |  | S.P. (OR S.A.P.) NO.:
[6 empty] | WALL THICKNESS: |  |  |  |  | SUBSTRUCTURE
WT. OF RAM (PISTON): |  |  |  |  | (lbs.) | CUT-OFF ELEVATION: |  |  |  |  | ABUTMENT: |  |  | N/A
MAX. RATED ENERGY: |  |  |  |  | (ft. lbs.) | CONTRACTOR: |  |  |  |  | PIER NO.: |  |  | N/A
1 | 2 | 3 |  | 4 |  | 5 | 6 | 7 | 8 | 9 | 10 | 11 | 12 | 13
DATE DRIVEN | PILE NO. | LENGTH (L.F.) |  | CUT-OFFS (feet) |  | DISTANCE BELOW CUT-OFF (feet) | DROP OF HAMMER OR RAM (feet) | FINAL ENERGY PER BLOW (ft. lbs.) | PENET. PER BLOW (inches) | BEARING (tons) | NET DRVG. TIME (min.) | AUTH. SPLICE | MnDOT CUT-OFF DRIVEN (feet) | REMARKS/REDRIVES
|  | FINAL AUTH. | ACTUAL TOTAL IN LEADS | ACTUAL | MnDOT
Totals: |  | 0 | 0 | 0 | 0 | CONTRACTOR: 5: 0; CONTRACTOR: 9: 0
14. OTHER REMARKS (IDENTIFY BY PILE NO.)
SUMMARY | [5 empty] | CONTRACTOR: 7: PAY QUANTITIES
PLAN NUMBER AND LENGTHS |  |  |  |  | SETUP INCREASE (%) | CONTRACTOR: 7: PILING DELIVERED (L.F.); PIER NO.: 11: MnDOT CUT-OFFS DRIVEN (L.F.)
BRIDGE OFFICE RECOMMENDED NO. AND LENGTHS | [5 empty] | CONTRACTOR: 7: PILING DRIVEN (L.F.); PIER NO.: 11: NO. OF SPLICES
15. AVERAGE DRIVEN LENGTH (L.F.) | [5 empty] | CONTRACTOR: 7: NO. OF REDRIVES; PIER NO.: 11: NO. OF PILE TIP PROTECTION
Rn (tons) |  |  |  | 15. AVERAGE BEARING (tons) |  | CONTRACTOR: 7: TEST PILES (NUMBER AND LENGTH)
INSPECTOR DURING DRIVING | [5 empty] | CONTRACTOR: 5: PROJ. ENGINEER'S SIGNATURE; PIER NO.: 10: DATE:
[11 empty] | SHEET |  | OF
INSTRUCTIONS FOR COMPLETING
PILE DRIVING REPORT
General:
Field measurements to be to the nearest 0.1 ft.
Pile Data:
(Numbers correspond with numbers on front of form)
1. DATE DRIVEN: Use date on which driving was completed for each pile.
2. PILE NO.: Show number assigned to each pile, usually the same as the driving sequence.
3. LENGTH (L.F.) in leads:
Final Auth.: Use final length authorized for payment. Include any authorized test pile extension which exceeds
the test pile plan length. (do not include State owned cut-offs used)
Actual Total in Leads: Use the actual total length in leads used for final driving of the pile.
4. CUTOFFS (feet):
Actual: Actual length in leads less length below cut-off for each pile.
MnDOT: Final authorized length in leads plus State owned cut-off placed in leads less length below cut-off for each pile.
5. DISTANCE BELOW CUT-OFF (feet): Actual length driven below cut-off.
6. DROP OF HAMMER OR RAM (feet): Actual drop of hammer or ram.
7. FINAL ENERGY PER BLOW (ft. lbs.): Energy developed during final blows for computing final bearing. For single
acting power-driven hammers, the energy per blow is equal to WH.
8. PENETRATION PER BLOW (inches): Calculate to three significant digits (1.25, 0.625 etc.) based on the last ten blows
for power-driven hammers.
9. BEARING IN (tons): Show to the nearest ton.
10. NET DRIVING TIME (min.): Actual time hammer is in operation driving the pile.
11. AUTHORIZED SPLICE: Number of splices eligible for payment. (see Spec. 2452.5)
12. MnDOT CUT-OFF DRIVEN (feet): Length below cut-off less final authorized length.
13. REMARKS: Indicate depth of jetting or preboring and diameter of auger used, hit obstruction, butt splitting, sequence
of lengths used to make up actual total length in leads, butt and tip diameters for timber piles, individual lengths of State
owned cut-offs used, setup percent increase, etc.
REDRIVES: Use date on which redriving was completed. Show bearing after redrive to the nearest ton.
14. OTHER REMARKS: To be used for other pertinent information.
15. AVERAGE DRIVEN LENGTH AND BEARING: Do not include test piles.
SHOW SKETCH BELOW
Show sketch indicating location of test pile. Show North arrow. Indicate test piles with prefix "T".
Indicate direction of batter with arrows and note amount of batter.
DISTRIBUTION:
State Projects:
Original: Bridge Const. & Maint. Engineer (MS 610)
County or Municipal Projects:
Original: County or Municipal Engineer
FOR ALL PROJECTS:
Copy: Project Engineer
Copy: Railroad

## FIELD BLANK (hidden)
Minnesota Department of Tranportation - Bridge Office
PILE DRIVING REPORT
(MPF12)
SEE INSTRUCTIONS ON OTHER SIDE
PILE HAMMER DATA | [5 empty] | Use with MPF12 |  |  |  |  | PROJECT DESCRIPTION
Bridge No.:
r |  | SINGLE ACTING (Power) | [8 empty] | Location:
r |  | DOUBLE ACTING (Power)
Make and Model: | [5 empty] | Type of Pile (include shell wall thickness) |  |  |  |  | County: Dist.
S.P. (or S.A.P.) No.:
Max. Rated Energy___________ (ft. lbs.) | [10 empty] | SUBSTRUCTURE
Weight of Ram (piston)__________ (lbs.) | [5 empty] | Cut-off Elevation: |  |  |  |  | r Abutment N S E W
[6 empty] | Contractor: |  |  |  |  | r Pier No. 1 2 3 4 or ________
1 | 2 | 3 |  | 4 | 5 |  | 6 | 7 | 8 | 9 | 10 | 11 | 12 | 13
DATE DRIVEN | PILE NO. | LENGTH (L.F.) |  | CUT-OFFS (feet) |  | DISTANCE BELOW CUT-OFF (feet) | DROP OF HAMMER OR RAM (feet) | FINAL ENERGY PER BLOW (ft. lbs.) | PENET. PER BLOW (inches) | BEARING IN (tons) | NET DRVG. TIME (min.) | AUTH. SPLICE | MnDOT CUT-OFF DRIVEN (feet) | REMARKS/REDRIVES
|  | FINAL AUTH. | ACTUAL TOTAL IN LEADS | ACTUAL | MnDOT
14. OTHER REMARKS (IDENTIFY BY PILE NO.)
SUMMARY | [6 empty] | 7: PAY QUANTITIES
PLAN NUMBER AND LENGTHS |  |  |  |  | SETUP PERCENT INCREASE |  | 7: PILING DELIVERED (L.F.); r Pier No. 1 2 3 4 or ________ 11: MnDOT CUT-OFFS DRIVEN (L.F.)
BRIDGE OFFICE RECOMMENDED NO. AND LENGTHS | [6 empty] | 7: PILING DRIVEN (L.F.); r Pier No. 1 2 3 4 or ________ 11: NO. OF SPLICES
15. AVERAGE DRIVEN LENGTH (L.F.) | [6 empty] | 7: NO. OF REDRIVES; r Pier No. 1 2 3 4 or ________ 11: NO. OF PILE TIP PROTECTION
Rn (tons) |  |  |  | 15. AVERAGE BEARING (tons) |  |  | 7: TEST PILES (NUMBER AND LENGTH)
INSPECTOR DURING DRIVING | [5 empty] | PROJ. ENGINEER'S SIGNATURE | r Pier No. 1 2 3 4 or ________ 10: DATE:
SHEET_______OF_______
INSTRUCTIONS FOR COMPLETING
PILE DRIVING REPORT
General:
Field measurements to be to the nearest 0.1 ft.
Pile Data:
(Numbers correspond with numbers on front of form)
1. DATE DRIVEN: Use date on which driving was completed for each pile.
2. PILE NO.: Show number assigned to each pile, usually the same as the driving sequence.
3. LENGTH (L.F.) in leads:
Final Auth.: Use final length authorized for payment. Include any authorized test pile extension which exceeds
the test pile plan length. (do not include State owned cutoffs used)
Actual Total in Leads: Use the actual total length in leads used for final driving of the pile.
4. WEIGHT OF PILE (lbs.): Show computed weight to nearest ten pounds for actual total length in leads.
5. CUT-OFFS (feet):
Actual: Actual length in leads less length below cut‑off for each pile.
MnDOT: Final authorized length in leads plus State owned cut-off placed in leads less length below cut-off for each pile.
6. DISTANCE BELOW CUT-OFF (feet): Actual length driven below cut-off.
7. FINAL ENERGY PER BLOW (ft. lbs.): Energy developed during final blows for computing final bearing. For single
acting power-driven hammers, the energy per blow is equal to WH.
8. PENETRATION PER BLOW (inches): Calculate to three significant digits (1.25, 0.625 etc.) based on the last ten blows
for power-driven hammers.
9. BEARING IN (tons): Show to the nearest ton.
10. NET DRIVING TIME (min.): Actual time hammer is in operation driving the pile.
11. AUTHORIZED SPLICES: Number of splices eligible for payment. (see Spec. 2452.5)
12. MnDOT CUT-OFF DRIVEN (feet): Length below cut‑off less final authorized length.
13. REMARKS: Indicate depth of jetting or preboring and diameter of auger used, hit obstruction, butt splitting, sequence
of lengths used to make up actual total length in leads, butt and tip diameters for timber piles, individual lengths of State
owned cut‑offs used, setup percent increase, etc.
REDRIVES: Use date on which redriving was completed. Show bearing after redrive to the nearest ton.
14. OTHER REMARKS: To be used for other pertinent information.
15. AVERAGE DRIVEN LENGTH AND BEARING: Do not include test piles.
SHOW SKETCH BELOW
Show sketch indicating location of test pile. Show North arrow. Indicate test piles with prefix "T".
Indicate direction of batter with arrows and note amount of batter.
DISTRIBUTION:
State Projects:
Original: Bridge Const. & Maint. Engineer (MS 610)
County or Municipal Projects:
Original: County or Municipal Engineer
FOR ALL PROJECTS:
Copy: Project Engineer
Copy: Railroad

## dropdownlistinfo (hidden)
Name of List | TPN |  | PHD |  | COU |  | DIS | ABUT | PIER1 |  | LRFD
| Test Pile Number | SELECT A PILE TYPE | [7 empty] | SELECT A SIZE | ASD/LRFD
| 1 | CIP | SINGLE ACTING (Power) | 0 | SELECT A COUNTY | dist | SELECT A DISTRICT | N/A | N/A | 12" DIA | ASD
| 2 | H-Pile | DOUBLE ACTING (Power) | 01 | AITKIN | 1 & 3 | METRO | NORTH | 1 | 12 3/4" DIA | LRFD
| 3 | Timber |  | 02 | ANOKA | Metro | 1 | SOUTH | 2 | 16" DIA | MPF12
| 4 | Precast Concrete |  | 03 | BECKER | 4 | 2 | EAST | 3 | 18" DIA
| 5 | Other |  | 04 | BELTRAMI | 2 | 3 | WEST | 4 | 20" DIA
| 6 |  |  | 05 | BENTON | 3 | 4 |  | 5 | 24" DIA
| 7 |  |  | 06 | BIG STONE | 4 | 6 |  | 6 | HP 8 x 36
| 8 |  |  | 07 | BLUE EARTH | 7 | 7 |  | 7 | HP 10 x 42
| 9 |  |  | 08 | BROWN | 7 | 8 |  | 8 | HP 10 x 57
| 10 |  |  | 09 | CARLTON | 1 |  |  | 9 | HP 12 x 53
| 11 |  |  | 10 | CARVER | Metro |  |  | 10 | HP 12 x 59
| 12 |  |  | 11 | CASS | 2 & 3 |  |  | 11 | HP 12 x 63
| 13 |  |  | 12 | CHIPPEWA | 8 |  |  | 12 | HP 12 x 74
| 14 |  |  | 13 | CHISAGO | Metro |  |  | 13 | HP 12 x 84
| 15 |  |  | 14 | CLAY | 4 |  |  | 14 | HP 14 x 73
| 16 |  |  | 15 | CLEARWATER | 2 |  |  | 15 | HP 14 x 89
| 17 |  |  | 16 | COOK | 1 |  |  | 16 | HP 14 x 102
| 18 |  |  | 17 | COTTONWOOD | 7 |  |  | 17 | HP 14 x 117
| 19 |  |  | 18 | CROW WING | 3 |  |  | 18 | HP 16 x 88
| 20 |  |  | 19 | DAKOTA | Metro |  |  | 19 | HP 16 x 101
| 21 |  |  | 20 | DODGE | 6 |  |  | 20 | HP 16 x 121
| 22 |  |  | 21 | DOUGLAS | 4 |  |  | 21 | HP 16 x 141
| 23 |  |  | 22 | FARIBAULT | 7 |  |  | 22 | HP 16 x 162
| 24 |  |  | 23 | FILLMORE | 6 |  |  | 23 | HP 16 x 183
| 25 |  |  | 24 | FREEBORN | 6 |  |  | 24 | HP 18 x 135
| 26 |  |  | 25 | GOODHUE | 6 |  |  | 25 | HP 18 x 157
| 27 |  |  | 26 | GRANT | 4 |  |  |  | HP 18 x 181
| 28 |  |  | 27 | HENNEPIN | Metro |  |  |  | HP 18 x 204
| 29 |  |  | 28 | HOUSTON | 6 |  |  |  | OTHER
| 30 |  |  | 29 | HUBBARD | 2
| 31 |  |  | 30 | ISANTI | 3
| 32 |  |  | 31 | ITASCA | 1, 2 & 3
| 33 |  |  | 32 | JACKSON | 7
| 34 |  |  | 33 | KANABEC | 3
| 35 |  |  | 34 | KANDIYOHI | 8
| 36 |  |  | 35 | KITTSON | 2
| 37 |  |  | 36 | KOOCHICHING | 1 & 2
| 38 |  |  | 37 | LAC QUI PARLE | 8
| 39 |  |  | 38 | LAKE | 1
| 40 |  |  | 39 | LAKE OF THE WOODS | 2
| 41 |  |  | 40 | LE SUEUR | 7
| 42 |  |  | 41 | LINCOLN | 8
| 43 |  |  | 42 | LYON | 8
| 44 |  |  | 43 | MCLEOD | 8
| 45 |  |  | 44 | MAHNOMEN | 2 & 4
| 46 |  |  | 45 | MARSHALL | 2
|  |  |  | 46 | MARTIN | 7
|  |  |  | 47 | MEEKER | 8
|  |  |  | 48 | MILLE LACS | 3
|  |  |  | 49 | MORRISON | 3
|  |  |  | 50 | MOWER | 6
|  |  |  | 51 | MURRAY | 8
|  |  |  | 52 | NICOLLET | 7
|  |  |  | 53 | NOBLES | 7
|  |  |  | 54 | NORMAN | 2
|  |  |  | 55 | OLMSTED | 6
|  |  |  | 56 | OTTER TAIL | 4
|  |  |  | 57 | PENNINGTON | 2
|  |  |  | 58 | PINE | 1
|  |  |  | 59 | PIPESTONE | 8
|  |  |  | 60 | POLK | 2
|  |  |  | 61 | POPE | 4
|  |  |  | 62 | RAMSEY | Metro
|  |  |  | 63 | RED LAKE | 2
|  |  |  | 64 | REDWOOD | 8
|  |  |  | 65 | RENVILLE | 8
|  |  |  | 66 | RICE | 6
|  |  |  | 67 | ROCK | 7
|  |  |  | 68 | ROSEAU | 2
|  |  |  | 69 | ST LOUIS | 1
|  |  |  | 70 | SCOTT | Metro
|  |  |  | 71 | SHERBURNE | 3
|  |  |  | 72 | SIBLEY | 7
|  |  |  | 73 | STEARNS | 3
|  |  |  | 74 | STEELE | 6
|  |  |  | 75 | STEVENS | 4
|  |  |  | 76 | SWIFT | 4
|  |  |  | 77 | TODD | 3
|  |  |  | 78 | TRAVERSE | 4
|  |  |  | 79 | WABASHA | 6
|  |  |  | 80 | WADENA | 3
|  |  |  | 81 | WASECA | 7
|  |  |  | 82 | WASHINGTON | Metro
|  |  |  | 83 | WATONWAN | 7
|  |  |  | 84 | WILKIN | 4
|  |  |  | 85 | WINONA | 6
|  |  |  | 86 | WRIGHT | 3
|  |  |  | 87 | YELLOW MEDICINE | 8