## Beam Painted Area
Scotts Amazing Paint Area Calculator
All Measurements in Feet!
Number of beams
Length of beams (ft) | [5 empty] | Top Angle
Number of stiffeners per side
Number of Diaphrams per bay
Number of bays
All Measurements in Feet!
Beam Painted area | 0
|  | Web height (in) |  |  |  |  | Diagonal Angle
Diaphram area estimator | 0
Diaphram estimator assumes 5"X5" Diagonal angles and 6"X6" Bottom Angle
And no top angle
Paint area total | 0
Flange Width top (in)
Bottom Angle
Flange Thickness (in)
| Flange Width bottom (in) | [6 empty] | Stiffener Width (in)
Distance Between Beams (in)
Diaphram member measurements
Use for angle and T shapes
Top Angle Height (in)
Diagonal Angle Height (in)
Bottom Angle Height (in)
To use the diaphram area estimator this box must be blank
Top Angle Width (in)
Diagonal Angle Width (in)
Bottom Angle Width (in)
|  |  | Diaphram Area Calculator | 0
For channel shapes add the two flange widths and enter in the width box.

## Column painted area
Diameter of Column (in)
Height of Column (ft)
Number of Columns
Column Painted Area | 0