## Project_Data
Finding Setbacks for Fences on Shallow Slopes for Project ?
Project Data
MnDOT Data
Project Data
|  | Project Location | [6 empty] | : | ?
|  | Project # | [6 empty] | : | ?
|  | Lane width | [6 empty] | : | 12 |  | feet
|  | Shoulder width | [6 empty] | : | 10 |  | feet
|  | Shoulder PI width | [6 empty] | : | 1.5 |  | feet
U of M Snow Fence Data
A) Enter the data from the U of M's Analysis of Snow Climatology Web Site
|  | S = Snowfall over Snow Accumulation Seasonal | [6 empty] | : | 2.69 |  | feet
| SWE = Snow Water Equivalent Ratio | [7 empty] | : | 0.098 |  | decimal
| r = Relocation Coefficient | [7 empty] | : | 0.5 |  | decimal
| Direction of greatest snow transport | [7 empty] | : | 310 |  | degree
| F = Fetch Distance | [7 empty] | : | 8500 |  | feet
| Q = Mean seasonal snow transport | [7 empty] | : | 16.53 |  | tons/foot |  | Analysis of Snow Climatolory
|  | P = Porosity | [6 empty] | : | 0.5 |  | decimal
|  | H = Fence Height | [6 empty] | : | 8 |  | feet
|  | Attack Angle | [6 empty] | : | 40 |  | degree
Design enhansments to the Uof M Recommendation
B.) Reducing the setback distance of U of M recommendation by Snow Control Ditch Grading Ditch:
|  | What is the ditch depth? | [7 empty] | 4 |  | Feet
|  | What is the Inslope? | [7 empty] | 4 |  | Run | 1 |  | Rise
|  | What is the Backslope? | [7 empty] | 3 |  | Run | 1 |  | Rise
|  | What is the ditch bottom width? | [7 empty] | 67 |  | Feet
C.) Reducing the setback distance of U of M recommendation by Over-Designing Fence Height:
| Hp = Fence Height of | [7 empty] | : | 9 |  | feet
A.)
| 1.) What is the U of M's recommendated setback for a "Single Parallel Fence Placement" from Shoulder PI? | [7 empty] | = | 172.9099 | Feet |  | At a Height of
[13 empty] | 8 |  | feet
| 2.) Snow Fence Setback with Maintenance Access from Shoulder PI | [7 empty] | = | 184.9099 | Feet
| 3.) Total Right-of-Way from center line | [7 empty] | = | 208.4099 | Feet
B.) | Reducing Right-of-way taking by recalculating adding a Snow Control ditch grading
| 1.) Precentage of final row length. |  | ( | 1741.5 | /( | 318 | + | 1741.5 | ))= | 0.84559 |  |  | At a Height of
| 2.) Snow Fence Setback Distance from Shoulder PI. | [7 empty] | = | 146.2115 | feet |  | 8 |  | feet
| 3.) Snow Fence Setback with Maintenance Access from Shoulder PI | [7 empty] | = | 159 | feet
| 4.) Total Right-of-Way from center line | [7 empty] | = | 182.5 | Feet
C.) | Reducing Right-of-way further by Over-Designing Fence Height
At a Height of
| 1.) Snow Fence Setback Distance with new fence hight from Shoulder PI. | [7 empty] | = | 126.252 | feet |  | 9 |  | feet
| 2.) Snow Fence Setback with Maintenance Access from Shoulder PI | [7 empty] | = | 139 | feet
| 3.) Total Right-of-Way from center line | [7 empty] | = | 162.5 | Feet

## Data
Fence Design Height
4
4.5
5
5.5
6
6.5
7
7.5
8
8.5
9
9.5
10
10.5
11
11.5
12
12.5
Attack Angle
Degrees | Percentage
10 | 0.17365
15 | 0.25882
20 | 0.34202
25 | 0.42262
30 | 0.5
35 | 0.57358
40 | 0.64279
45 | 0.70711
50 | 0.76604
55 | 0.81915
60 | 0.86603
65 | 0.90631
70 | 0.93969
75 | 0.96593
80 | 0.98481
85 | 0.99619
90 | 1
Porosity
0.25
0.3
0.4
0.5
0.6
0.7

## Minimum_Parallel_Setbacks
Minimum Setback for Parallel Fense to road
Page 200
Setbacks are from shoulder PI
Measured perpendicular to the road
setbacks are on the order of 20 to35H pepending on porosity
D = H ((sina) (12 + 49P + 7P2 - 37P3))
d=setback distance
H=Fence design height
a= attack angle
P=Porosity
|  | What is the Fence Disgn Height? | What is the Attack Angle? | What is the Fence Design Porosity | SetBack Distance from Shoulder PI
|  | 8 | 40 | 0.5 | 172.9099

## Ditch_Area_Reducing
Area of Drift Downwind of Fence
Page 50
Area of Drift down wind of fence
A=21.5(H)sq
| A= | Area of downwind drift
| H= | Height of design fence
| A=21.5( | 9 | )sq
| A |  | = | 1741.5 | SqFt
Area of the Snow Control Graded Ditch
| length * Width |  | = | 318 | SqFt
[5 empty] | Area of Downwind Drift = | 1741.5 | sqft
[5 empty] | Area of Snow Control Ditch= | 318 | sqft
[5 empty] | Snow Storage of Drift with Snow Control Ditch = | 2059.5 | sqft

## Reduced_Setback
Reducing Setbacks by Over-Designing Height
page 202
L=length of the downwind drift
H=Fence height
A=Cross-sectional area of the downwind drift at a given time
A€= Cross-sectional are of the equilibrium drift
| (A/Ae) Defult setting is set to |  | 0.3
| L= | H(10.5+6.6(A/Ae)+17.2((A/Ae)sq))
| Cross Section of equilibrium drift | What is the Fence over Design Height? | What is the shorten distance of an over Designed Snow Fence
| 14.028 | 9 | 126.252
(A/Ae)
| 0.1 | = | 12(H)
| 0.2 | = | 13(H)
| 0.3 | = | 14(H)
| 0.4 | = | 16(H)
| 0.5 | = | 18(h)

## Greatest_Transport
direction of greatest potential snow transport was calculated
Qupot = (ui3.8/233847)(f)(86400)(n)
ui = is the midpoint of the ith 10-m wind speed class.
f = is the frequency of observations within the ui wind class over a month having n days.
n = a month having n days.
Qupot is the potential snow transport in kg/m downwind from a fetch of infinite extent with an unlimited snow cover.

## Mean_Snow_Transport
Formula for Mean Seasonal Snow Transport
Qt = 1500 (S)(SWE)(r)(1-0.14F/3000)
S = mean snowfall over SAS (ft) = | 2.69
SWE = mean snow water equivalent = | 0.098
r = relocation factor = | 0.5
F = fetch distance in meters = | 8500
Qt = mean seasonal snow transport (t/m) = | 128.9591

## Fence_Height
Formula for Snow Fence Height
H = [Qt/(3+4P+44P2-60P3)]0.455
Qt = snow transport (t/ft) |  | 16.53
P = porosity (decimal) |  | 0.5
H = Fence height (feet) |  | 1.3534
(4P) = | 2
P2 = | 0.25
44P2= | 11
P3= | 0.125
60P3= | 7.5
(3+4P+44P2-60P3)= | 8.5
[Qt/(3+4P+44P2-60P3)]= | 1.9447
[Qt/(3+4P+44P2-60P3)]0.455= | 1.3534