## Directions
The following tabs in this workbook allows the analysist the ability to determine the interior noise levels based on the wall and window type.
This workbook was developed using FHWA-TS-77-202 Insulation of building against highway noise
Where and how to model exterior noise and interior noise
The analysist should place a modeling point at the facade of the building. Typically that placement would be along the middle of the wall which
would face the roadway (for larger building such as schools, you may need a number of modeling points).
You would then take your exterior noise level (from your modeled point(s) and subtract 13.2 dBA (this number is used for screening as a worst case)
to determine your calculated interior noise level. If your interior noise level exceeds standards/criteria then proceed below for a more detailed analysis
How to determine the factor to use from exterior noise level to interior noise level
You should first input the available window information into the "window input" tab. You are required to know the following:
1. Height of the window(s)
2. Width of the window(s)
3. Type of window(s)
4. Number of windows
You will then need to select the correct exterior wall noise rating (EWNR) for the windows from the table on the right hand side of the tab
You will then need to move over to the tab "wall input". You are required to know the following:
1. Length of wall
2. Height of wall
3. Type of exterior wall construction
4. Type of Interior wall construction
You will then need to find the composite wall EWNR using the chart by first finding the closest exterior wall construction on the left
tab and then finding the closest interior wall construction on the top. You will then move to the right from the left tab and down from the top to find the
composite number
You would then go back to the "window input" tab to find the composite window and wall EWNR
Some things to remember
If the interior noise level would exceed standards with the window(s) open you can assume the window(s) could be closed if the activity area has air conditioning
If your exterior/interior wall composition is not listed use the closest type from the table but never assume a higher EWNR value than the nearest material

## window input
Composite window value input |  | Single Glazed Window | EWNR
|  | 1/16", 1/8", 1/4" glass | 24
Width of open area (in feet) | 4 | 5/16" glass | 28
Height of open area (in feet) | 2.5 | 3/8" glass | 30
Sq. Ft. open area | 10 | 2-ply glass .53" total | 38
EWNR value | 4 | 3-ply glass .82" total | 41
Width of closed area (in feet) | 4 | Double Glazed Window | EWNR
Height of closed area (in feet) | 2.5 | 3/32" glass, 4" airspace, 3/32" glass | 30
Sq. Ft. closed area | 10 | 1/8" glass, 2-1/4" airspace, 1/8" glass | 32
EWNR value | 24 | 1/8" glass, 2-1/4" airspace, 1/4" glass | 36
|  | 1/4" glass, 2-1/4" airspace, 1/4" glass | 38
Composite EWNR value or each window | 6.9671 | 3/16" glass, 2" airspace, 1/4" glass | 39
|  | 1/4" glass, 2" airspace, 3/8" glass | 40
# of windows | 1 | 3/16" glass, 2" airspace, 3/8" glass | 41
|  | 3/16" glass, 4-3/4" airspace, 1/4" glass | 44
Total EWNR of wall + windows | 13.2082 | Notes:
The addition of a storm window increases the windows EWNR by 5 dB
If window can fully open EWNR value is 4 dB. If window can't
completely open (sliding or double hung) use 4 dB for open area
and given value for closed area.

## wall input
Wall information
|  | Exteriors | Interiors | 1/2" to 5/8" Gypsumboard | 1/8" to 1/2" Plaster on 3/8" Gypsum Lath | 1/2" Soundboard on 3/8 to 1/2" Gypsumboard | 1/2" to 7/8" Plaster | 1/2" Plywood | 1/4" Plywood Paneling | 1/4" Hardboard Paneling | Exposed Solid Wall
Length of wall | 10 | Alum/Vinyl Siding on 1/2" wood |  | 28 | 31 | 29 | 32 | 25 | 29 | 31 | --
Height of wall* | 9 | 7/8" Stucco |  | 36 | 34 | 37 | 30 | 33 | 37 | 38 | --
Total Sq. Ft. of wall | 90 | 7/8" Stucco on 1/2" Wood |  | 37 | 36 | 37 | 32 | 34 | 38 | 39 | --
EWNR value of wall | 24 | Wood Siding |  | 27 | 29 | 27 | 31 | 24 | 28 | 30 | --
|  | 4-1/2" Brick Veneer |  | 44 | 42 | 44 | 39 | 42 | 45 | 46 | --
|  | 9" Brick |  | 47 | 50 | 50 | 45 | 45 | 45 | 45 | 45
|  | 4" Concrete |  | 46 | 47 | 47 | 41 | 40 | 40 | 40 | 40
|  | 6" Concrete |  | 46 | 48 | 48 | 42 | 42 | 42 | 42 | 42
|  | 6" Concrete Block |  | 38 | 40 | 40 | 34 | 33 | 33 | 33 | 33
|  | 8" Concrete Block |  | 40 | 42 | 42 | 36 | 35 | 35 | 35 | 35
|  | 6" Block w/ 1/2" Stucco |  | 39 | 41 | 41 | 35 | 34 | 34 | 34 | 34
|  | 8" Block w/ 1/2" Stucco |  | 41 | 43 | 43 | 37 | 36 | 36 | 36 | 36

## Calculations
Tau
Window Open | 0.39811
Window Closed | 0.0039811
Window Composite | 0.20104
A. Wall - Open Windows | 70
Wall &Window Composite ENWR | 13.2082