## User Presentation
Anti Icing Cost Model |  |  |  |  | Name/Date:
Mn/DOT Research Contract 96319 |  |  |  |  | Roadway:
Application Factors - Select levels by placing a "Y" in the appropriate blocks.
| Application Rate |  | 25 | gal/LM |  | (25 gal/LM Typical) |  |  | Factors
| Ice Thickness (inches) |  | < 1/16th | Y | 1/16-3/16th |  | >1/4th |  | 1.5 | 1 | 0.5
| Temperature Movement |  | Rising | Y | Steady |  | Falling |  | 1.1 | 1 | 0.9
| Repeat Time |  | 30-90 min | Y | 2-4 hr |  | > 4 hrs |  | 1.25 | 1 | 0.75
Roadway Surface Factors
| Pavement Material |  | Asphalt | Y | Concrete |  | Open Graded/Porous |  | 1.5 | 1 | 0.5
| Pavement Surface Age |  | 0 to 3 yrs | Y | 4 to 8 yrs |  | 8 to 20+ yrs |  | 1.25 | 1 | 0.75
Weather Factors
| Sun Condition |  | Bright Sky | Y | Overcast |  | Dark |  | 1.5 | 1 | 0.5
| Wind Condition |  | Calm | Y | Light |  | Breezy |  | 1.25 | 1 | 0.75
| Roadway Shade |  | None | Y | Occassional |  | Sunless |  | 1.25 | 1 | 0.75
Roadway Volume (ADT)
|  |  | Super Commuter (>30,000 ADT) | [5 empty] | 2.5
|  |  | Urban Commuter (10,000-30,000 ADT) | [5 empty] | 2
|  |  | Rural Commuter (2,000-10,000 ADT) | [5 empty] | 1.5
|  |  | Primary (800-2000 ADT) | Y |  |  |  |  | 1
|  |  | Secondary (<800 ADT) | [5 empty] | 0.75
|  |  | Rural Low Volume | [5 empty] | 0.5
Truck Proportion |  |  | >5% ADT | Y | 2-5% ADT |  | <2% ADT |  | 1.25 | 1 | 0.75
Environmental Factors
| Corrosion Sensitve Struct. |  | Low | Y | Medium |  | High |  | 1.5 | 1 | 0.5
| Environmentally Sensitive |  | Low | Y | Medium |  | High |  | 1.25 | 1 | 0.75
Liquid Deicers to Consider ("Y" to graph) |  |  |  |  | Cost (Delivered)
Y | Salt Brine | NaCl |  |  | 0.11 | /gallon
N | AP Liquid Deicer | MgCl2 |  |  | 1.25 | /gallon
Y | Articlear Gold | MgCl2 |  |  | 2.2 | /gallon
Y | Freezeguard | MgCl2 |  |  | 1.1 | /gallon
N | Ice Ban 200M | MgCl2 |  |  | 1.25 | /gallon
N | Meltdown Apex | MgCl2 |  |  | 1.1 | /gallon
N | SOS | MgCl2 |  |  | 1.3 | /gallon
Y | TC Econo | MgCl2 |  |  | 1.4 | /gallon
N | Thawrox Gold Alt | MgCl2 |  |  | 1.7 | /gallon
N | Calcium Chloride | CaCl2 |  |  | 4 | /gallon
Y | RGP-8 | CaCl2 |  |  | 1.45 | /gallon
N | Geomelt 55 | Carb |  |  | 1.85 | /gallon
N | Geomelt Gen 3 | Carb |  |  | 4 | /gallon
N | LCS 5000 | Carb |  |  | 2.75 | /gallon
N | Ice Bite | Carb |  |  | 1.5 | /gallon
N | Alpine Ice Melt | Acetate |  |  | 5.6 | /gallon |  | (No Corrosion Factor)
Y | CF-7 | Acetate |  |  | 4.5 | /gallon |  | (No Corrosion Factor)
N | Apogee NonChloride | Acetate |  |  | 0.8 | /gallon |  | (No Corrosion Factor)
[12 empty] | 0 | NaCl | MgCl2 | MgCl2 | MgCl2 | MgCl2 | MgCl2 | MgCl2 | MgCl2 | CaCl2 | CaCl2 | Carb | Carb | Carb | Carb | Acet | Acet | Acet
[12 empty] | 0 | Liq | Liq | Liq | Liq | Liq | Liq | Liq | Liq | Liq | Liq | Liq | Liq | Liq | Liq | Liq | Liq | Liq
[12 empty] | Temp° F | Salt Brine | AP Liquid Deicer | Articlear Gold | Freezeguard | Ice Ban 200M | Meltdown Apex | TC Econo | Thawrox Gold Alternative | Calcium Chloride | RGP-8 | Geomelt 55 | Geomelt Gen 3 | LCS 5000 | Ice Bite | Alpine Ice Melt | CF-7 | Apogee Non-Chloride
[12 empty] | 30 | 2.609 | 0 | 56.5278 | 14.1319 | 0 | 0 | 28.7778 | 0 | 0 | 24.838 | 0 | 0 | 0 | 0 | 0 | 68.2377 | 0
[12 empty] | 25 | 3.6339 | 0 | 70.1724 | 19.951 | 0 | 0 | 39.2424 | 0 | 0 | 51.5865 | 0 | 0 | 0 | 0 | 0 | 122.4265 | 0
[12 empty] | 20 | 4.8452 | 0 | 92.5 | 27.5 | 0 | 0 | 53.9583 | 0 | 0 | 67.0625 | 0 | 0 | 0 | 0 | 0 | 148.6607 | 0
[12 empty] | 15 | 6.3594 | 0 | 107.1053 | 36.3393 | 0 | 0 | 80.9375 | 0 | 0 | 63.869 | 0 | 0 | 0 | 0 | 0 | 160.0962 | 0
[12 empty] | 10 | 8.4792 | 0 | 145.3571 | 50.875 | 0 | 0 | 76.1765 | 0 | 0 | 60.9659 | 0 | 0 | 0 | 0 | 0 | 166.5 | 0
[12 empty] | 5 | 6.7833 | 0 | 203.5 | 72.6786 | 0 | 0 | 71.9444 | 0 | 0 | 103.1731 | 0 | 0 | 0 | 0 | 0 | 166.5 | 0
[12 empty] | 0 | 1017.5 | 0 | 203.5 | 59.8529 | 0 | 0 | 86.3333 | 0 | 0 | 78.8971 | 0 | 0 | 0 | 0 | 0 | 189.2045 | 0
[12 empty] | -5 | 1017.5 | 0 | 203.5 | 59.8529 | 0 | 0 | 107.9167 | 0 | 0 | 103.1731 | 0 | 0 | 0 | 0 | 0 | 231.25 | 0
[12 empty] | -10 | 1017.5 | 0 | 203.5 | 59.8529 | 0 | 0 | 161.875 | 0 | 0 | 74.5139 | 0 | 0 | 0 | 0 | 0 | 231.25 | 0
[12 empty] | -15 | 1017.5 | 0 | 203.5 | 59.8529 | 0 | 0 | 161.875 | 0 | 0 | 74.5139 | 0 | 0 | 0 | 0 | 0 | 231.25 | 0
[12 empty] | -20 | 1017.5 | 0 | 203.5 | 59.8529 | 0 | 0 | 161.875 | 0 | 0 | 74.5139 | 0 | 0 | 0 | 0 | 0 | 231.25 | 0
[12 empty] | -25 | 1017.5 | 0 | 203.5 | 59.8529 | 0 | 0 | 161.875 | 0 | 0 | 74.5139 | 0 | 0 | 0 | 0 | 0 | 231.25 | 0
[12 empty] | -30 | 1017.5 | 0 | 203.5 | 59.8529 | 0 | 0 | 161.875 | 0 | 0 | 74.5139 | 0 | 0 | 0 | 0 | 0 | 231.25 | 0
[12 empty] | 0 | NaCl | MgCl2 | MgCl2 | MgCl2 | MgCl2 | MgCl2 | MgCl2 | MgCl2 | CaCl2 | CaCl2 | Carb | Carb | Carb | Carb | Acet | Acet | Acet
[12 empty] | 0 | Liq | Liq | Liq | Liq | Liq | Liq | Liq | Liq | Liq | Liq | Liq | Liq | Liq | Liq | Liq | Liq | Liq
[12 empty] | Temp° F | Salt Brine | AP Liquid Deicer | Articlear Gold | Freezeguard | Ice Ban 200M | Meltdown Apex | TC Econo | Thawrox Gold Alternative | Calcium Chloride | RGP-8 | Geomelt 55 | Geomelt Gen 3 | LCS 5000 | Ice Bite | Alpine Ice Melt | CF-7 | Apogee Non-Chloride
[12 empty] | 30 | 2.609 | 0 | 56.5278 | 14.1319 | 0 | 0 | 28.7778 | 0 | 0 | 24.838 | 0 | 0 | 0 | 0 | 0 | 68.2377 | 0
[12 empty] | 25 | 3.6339 | 0 | 70.1724 | 19.951 | 0 | 0 | 39.2424 | 0 | 0 | 51.5865 | 0 | 0 | 0 | 0 | 0 | 122.4265 | 0
[12 empty] | 20 | 4.8452 | 0 | 92.5 | 27.5 | 0 | 0 | 53.9583 | 0 | 0 | 67.0625 | 0 | 0 | 0 | 0 | 0 | 148.6607 | 0
[12 empty] | 15 | 6.3594 | 0 | 107.1053 | 36.3393 | 0 | 0 | 80.9375 | 0 | 0 | 63.869 | 0 | 0 | 0 | 0 | 0 | 160.0962 | 0
[12 empty] | 10 | 8.4792 | 0 | 145.3571 | 50.875 | 0 | 0 | 76.1765 | 0 | 0 | 60.9659 | 0 | 0 | 0 | 0 | 0 | 166.5 | 0
[12 empty] | 5 | 6.7833 | 0 | 203.5 | 72.6786 | 0 | 0 | 71.9444 | 0 | 0 | 103.1731 | 0 | 0 | 0 | 0 | 0 | 166.5 | 0
[12 empty] | 0 | 1017.5 | 0 | 203.5 | 59.8529 | 0 | 0 | 86.3333 | 0 | 0 | 78.8971 | 0 | 0 | 0 | 0 | 0 | 189.2045 | 0
[12 empty] | -5 | 1017.5 | 0 | 203.5 | 59.8529 | 0 | 0 | 107.9167 | 0 | 0 | 103.1731 | 0 | 0 | 0 | 0 | 0 | 231.25 | 0
[12 empty] | -10 | 1017.5 | 0 | 203.5 | 59.8529 | 0 | 0 | 161.875 | 0 | 0 | 74.5139 | 0 | 0 | 0 | 0 | 0 | 231.25 | 0
[12 empty] | -15 | 1017.5 | 0 | 203.5 | 59.8529 | 0 | 0 | 161.875 | 0 | 0 | 74.5139 | 0 | 0 | 0 | 0 | 0 | 231.25 | 0
[12 empty] | -20 | 1017.5 | 0 | 203.5 | 59.8529 | 0 | 0 | 161.875 | 0 | 0 | 74.5139 | 0 | 0 | 0 | 0 | 0 | 231.25 | 0
[12 empty] | -25 | 1017.5 | 0 | 203.5 | 59.8529 | 0 | 0 | 161.875 | 0 | 0 | 74.5139 | 0 | 0 | 0 | 0 | 0 | 231.25 | 0
[12 empty] | -30 | 1017.5 | 0 | 203.5 | 59.8529 | 0 | 0 | 161.875 | 0 | 0 | 74.5139 | 0 | 0 | 0 | 0 | 0 | 231.25 | 0

## Factor Calc
Anti Icing Cost Model
MSU Mankato Civil Engineering
Mn/DOT Research Contract 96319
| NaCl | MgCl2 | MgCl2 | MgCl2 | MgCl2 | MgCl2 | MgCl2 | MgCl2 | CaCl2 | CaCl2 | Carb | Carb | Carb | Carb | Acet | Acet | Acet |  |  | NaCl | MgCl2 | MgCl2 | MgCl2 | MgCl2 | MgCl2 | MgCl2 | MgCl2 | CaCl2 | CaCl2 | Carb | Carb | Carb | Carb | Acet | Acet | Acet
| Liq | Liq | Liq | Liq | Liq | Liq | Liq | Liq | Liq | Liq | Liq | Liq | Liq | Liq | Liq | Liq | Liq |  |  | Liq | Liq | Liq | Liq | Liq | Liq | Liq | Liq | Liq | Liq | Liq | Liq | Liq | Liq | Liq | Liq | Liq
Temp° F | Salt Brine | AP Liquid Deicer | Articlear Gold | Freezeguard | Ice Ban 200M | Meltdown Apex | TC Econo | Thawrox Gold Alternative | Calcium Chloride | RGP-8 | Geomelt 55 | Geomelt Gen 3 | LCS 5000 | Ice Bite | Alpine Ice Melt | CF-7 | Apogee Non-Chloride |  | Temp° F | Salt Brine | AP Liquid Deicer | Articlear Gold | Freezeguard | Ice Ban 200M | Meltdown Apex | TC Econo | Thawrox Gold Alternative | Calcium Chloride | RGP-8 | Geomelt 55 | Geomelt Gen 3 | LCS 5000 | Ice Bite | Alpine Ice Melt | CF-7 | Apogee Non-Chloride
30 | 3.9 | 6.4 | 3.6 | 7.2 | 4.8 | 5.1 | 4.5 | 5 | 6.1 | 5.4 | 3.5 | 4 | 2.7 | 12.7 | 6.3 | 6.1 | 5.5 |  | 30 | 2.609 | 0 | 56.5278 | 14.1319 | 0 | 0 | 28.7778 | 0 | 0 | 24.838 | 0 | 0 | 0 | 0 | 0 | 68.2377 | 0
25 | 2.8 | 5.2 | 2.9 | 5.1 | 4 | 3.6 | 3.3 | 3.5 | 4.6 | 2.6 | 2.2 | 2.1 | 1.3 | 5.8 | 4.7 | 3.4 | 4.4 |  | 25 | 3.6339 | 0 | 70.1724 | 19.951 | 0 | 0 | 39.2424 | 0 | 0 | 51.5865 | 0 | 0 | 0 | 0 | 0 | 122.4265 | 0
20 | 2.1 | 4.2 | 2.2 | 3.7 | 3.2 | 3.2 | 2.4 | 2.8 | 3.5 | 2 | 2.2 | 2 | 1.2 | 4.5 | 3.2 | 2.8 | 3.5 |  | 20 | 4.8452 | 0 | 92.5 | 27.5 | 0 | 0 | 53.9583 | 0 | 0 | 67.0625 | 0 | 0 | 0 | 0 | 0 | 148.6607 | 0
15 | 1.6 | 3.1 | 1.9 | 2.8 | 3 | 2.7 | 1.6 | 2.3 | 2.7 | 2.1 | 1.6 | 1.2 | 1 | 4.2 | 2.5 | 2.6 | 2.7 |  | 15 | 6.3594 | 0 | 107.1053 | 36.3393 | 0 | 0 | 80.9375 | 0 | 0 | 63.869 | 0 | 0 | 0 | 0 | 0 | 160.0962 | 0
10 | 1.2 | 2 | 1.4 | 2 | 2.3 | 2.1 | 1.7 | 1.9 | 1.9 | 2.2 | 1.5 | 1.4 | 0.8 | 4 | 1.9 | 2.5 | 2 |  | 10 | 8.4792 | 0 | 145.3571 | 50.875 | 0 | 0 | 76.1765 | 0 | 0 | 60.9659 | 0 | 0 | 0 | 0 | 0 | 166.5 | 0
5 | 1.5 | 2.8 | 1 | 1.4 | 1.4 | 3.9 | 1.8 | 1.3 | 1.2 | 1.3 | 1.5 | 1.5 | 0.3 | 3.8 | 2.7 | 2.5 | 1.3 |  | 5 | 6.7833 | 0 | 203.5 | 72.6786 | 0 | 0 | 71.9444 | 0 | 0 | 103.1731 | 0 | 0 | 0 | 0 | 0 | 166.5 | 0
0 | 0.01 | 2.3 | 1 | 1.7 | 1.3 | 2 | 1.5 | 1.3 | 0.01 | 1.7 | 0.01 | 1.6 | 0.01 | 0.01 | 2 | 2.2 | 0.01 |  | 0 | 1017.5 | 0 | 203.5 | 59.8529 | 0 | 0 | 86.3333 | 0 | 0 | 78.8971 | 0 | 0 | 0 | 0 | 0 | 189.2045 | 0
-5 | 0.01 | 1.8 | 1 | 1.7 | 1.3 | 1.8 | 1.2 | 1.3 | 0.01 | 1.3 | 0.01 | 0.3 | 0.01 | 0.01 | 2 | 1.8 | 0.01 |  | -5 | 1017.5 | 0 | 203.5 | 59.8529 | 0 | 0 | 107.9167 | 0 | 0 | 103.1731 | 0 | 0 | 0 | 0 | 0 | 231.25 | 0
-10 | 0.01 | 1.8 | 1 | 1.7 | 1.3 | 1.6 | 0.8 | 1.3 | 0.01 | 1.8 | 0.01 | 0.8 | 0.01 | 0.01 | 2 | 1.8 | 0.01 |  | -10 | 1017.5 | 0 | 203.5 | 59.8529 | 0 | 0 | 161.875 | 0 | 0 | 74.5139 | 0 | 0 | 0 | 0 | 0 | 231.25 | 0
-15 | 0.01 | 1.8 | 1 | 1.7 | 1.3 | 1.5 | 0.8 | 1.3 | 0.01 | 1.8 | 0.01 | 1.3 | 0.01 | 0.01 | 2 | 1.8 | 0.01 |  | -15 | 1017.5 | 0 | 203.5 | 59.8529 | 0 | 0 | 161.875 | 0 | 0 | 74.5139 | 0 | 0 | 0 | 0 | 0 | 231.25 | 0
-20 | 0.01 | 1.8 | 1 | 1.7 | 1.3 | 1.5 | 0.8 | 1.3 | 0.01 | 1.8 | 0.01 | 1.3 | 0.01 | 0.01 | 2 | 1.8 | 0.01 |  | -20 | 1017.5 | 0 | 203.5 | 59.8529 | 0 | 0 | 161.875 | 0 | 0 | 74.5139 | 0 | 0 | 0 | 0 | 0 | 231.25 | 0
-25 | 0.01 | 1.8 | 1 | 1.7 | 1.3 | 1.5 | 0.8 | 1.3 | 0.01 | 1.8 | 0.01 | 1.3 | 0.01 | 0.01 | 2 | 1.8 | 0.01 |  | -25 | 1017.5 | 0 | 203.5 | 59.8529 | 0 | 0 | 161.875 | 0 | 0 | 74.5139 | 0 | 0 | 0 | 0 | 0 | 231.25 | 0
-30 | 0.01 | 1.8 | 1 | 1.7 | 1.3 | 1.5 | 0.8 | 1.3 | 0.01 | 1.8 | 0.01 | 1.3 | 0.01 | 0.01 | 2 | 1.8 | 0.01 |  | -30 | 1017.5 | 0 | 203.5 | 59.8529 | 0 | 0 | 161.875 | 0 | 0 | 74.5139 | 0 | 0 | 0 | 0 | 0 | 231.25 | 0
Selected For Graphing? | 1 | 0 | 1 | 1 | 0 | 0 | 1 | 0 | 0 | 1 | 0 | 0 | 0 | 0 | 0 | 1 | 0
Application Rate lb/LM | 25 | 25 | 25 | 25 | 25 | 25 | 25 | 25 | 25 | 25 | 25 | 25 | 25 | 25 | 25 | 25 | 25
Cost as Delivered | 0.11 | 1.25 | 2.2 | 1.1 | 1.25 | 1.1 | 1.4 | 1.7 | 4 | 1.45 | 1.85 | 4 | 2.75 | 1.5 | 5.6 | 4.5 | 0.8
Rock Salt 28 °F IMC
Salt Brine 28 °F IMC | 3.7 | 3.7 | 3.7 | 3.7 | 3.7 | 3.7 | 3.7 | 3.7 | 3.7 | 3.7 | 3.7 | 3.7 | 3.7 | 3.7 | 3.7 | 3.7 | 3.7
Temp° F | Salt Brine | AP Liquid Deicer | Articlear Gold | Freezeguard | Ice Ban 200M | Meltdown Apex | TC Econo | Thawrox Gold Alternative | Calcium Chloride | RGP-8 | Geomelt 55 | Geomelt Gen 3 | LCS 5000 | Ice Bite | Alpine Ice Melt | CF-7 | Apogee Non-Chloride
| NaCl | MgCl2 | MgCl2 | MgCl2 | MgCl2 | MgCl2 | MgCl2 | MgCl2 | CaCl2 | CaCl2 | Carb | Carb | Carb | Carb | Acet | Acet | Acet
| Liq | Liq | Liq | Liq | Liq | Liq | Liq | Liq | Liq | Liq | Liq | Liq | Liq | Liq | Liq | Liq | Liq
Application Factors - Select levels by placing a "Y" in the appropriate blocks.
Ice Thickness (inches)
< 1/16th | 1 | 1 | 1 | 1 | 1 | 1 | 1 | 1 | 1 | 1 | 1 | 1 | 1 | 1 | 1 | 1 | 1 | High Impact |  |  |  | 1.5
1/16-3/16th | 1 | 1 | 1 | 1 | 1 | 1 | 1 | 1 | 1 | 1 | 1 | 1 | 1 | 1 | 1 | 1 | 1 |  |  |  |  | 1
>1/4th | 1 | 1 | 1 | 1 | 1 | 1 | 1 | 1 | 1 | 1 | 1 | 1 | 1 | 1 | 1 | 1 | 1 |  |  |  |  | 0.5
Temperature Movement
Rising | 1 | 1 | 1 | 1 | 1 | 1 | 1 | 1 | 1 | 1 | 1 | 1 | 1 | 1 | 1 | 1 | 1 | Low Impact |  |  |  | 1.1
Steady | 1 | 1 | 1 | 1 | 1 | 1 | 1 | 1 | 1 | 1 | 1 | 1 | 1 | 1 | 1 | 1 | 1 |  |  |  |  | 1
Falling | 1 | 1 | 1 | 1 | 1 | 1 | 1 | 1 | 1 | 1 | 1 | 1 | 1 | 1 | 1 | 1 | 1 |  |  |  |  | 0.9
Repeat Time
30-90 min | 1 | 1 | 1 | 1 | 1 | 1 | 1 | 1 | 1 | 1 | 1 | 1 | 1 | 1 | 1 | 1 | 1 | Medium Impact |  |  |  | 1.25
2-4 hr | 1 | 1 | 1 | 1 | 1 | 1 | 1 | 1 | 1 | 1 | 1 | 1 | 1 | 1 | 1 | 1 | 1 |  |  |  |  | 1
> 4 hrs | 1 | 1 | 1 | 1 | 1 | 1 | 1 | 1 | 1 | 1 | 1 | 1 | 1 | 1 | 1 | 1 | 1 |  |  |  |  | 0.75
Roadway Surface Factors
Pavement Material
Asphalt | 1 | 1 | 1 | 1 | 1 | 1 | 1 | 1 | 1 | 1 | 1 | 1 | 1 | 1 | 1 | 1 | 1 | High Impact |  |  |  | 1.5
Concrete | 1 | 1 | 1 | 1 | 1 | 1 | 1 | 1 | 1 | 1 | 1 | 1 | 1 | 1 | 1 | 1 | 1 |  |  |  |  | 1
Open Graded/Porous | 1 | 1 | 1 | 1 | 1 | 1 | 1 | 1 | 1 | 1 | 1 | 1 | 1 | 1 | 1 | 1 | 1 |  |  |  |  | 0.5
Pavement Surface Age
0 to 3 yrs | 1 | 1 | 1 | 1 | 1 | 1 | 1 | 1 | 1 | 1 | 1 | 1 | 1 | 1 | 1 | 1 | 1 | Medium Impact |  |  |  | 1.25
4 to 8 yrs | 1 | 1 | 1 | 1 | 1 | 1 | 1 | 1 | 1 | 1 | 1 | 1 | 1 | 1 | 1 | 1 | 1 |  |  |  |  | 1
8 to 20+ yrs | 1 | 1 | 1 | 1 | 1 | 1 | 1 | 1 | 1 | 1 | 1 | 1 | 1 | 1 | 1 | 1 | 1 |  |  |  |  | 0.75
Weather Factors
Sun Condition
Bright Sky | 1 | 1 | 1 | 1 | 1 | 1 | 1 | 1 | 1 | 1 | 1 | 1 | 1 | 1 | 1 | 1 | 1 | High Impact |  |  |  | 1.5
Overcast | 1 | 1 | 1 | 1 | 1 | 1 | 1 | 1 | 1 | 1 | 1 | 1 | 1 | 1 | 1 | 1 | 1 |  |  |  |  | 1
Dark | 1 | 1 | 1 | 1 | 1 | 1 | 1 | 1 | 1 | 1 | 1 | 1 | 1 | 1 | 1 | 1 | 1 |  |  |  |  | 0.5
Wind Condition
Calm | 1 | 1 | 1 | 1 | 1 | 1 | 1 | 1 | 1 | 1 | 1 | 1 | 1 | 1 | 1 | 1 | 1 | Medium Impact |  |  |  | 1.25
Light | 1 | 1 | 1 | 1 | 1 | 1 | 1 | 1 | 1 | 1 | 1 | 1 | 1 | 1 | 1 | 1 | 1 |  |  |  |  | 1
Breezy | 1 | 1 | 1 | 1 | 1 | 1 | 1 | 1 | 1 | 1 | 1 | 1 | 1 | 1 | 1 | 1 | 1 |  |  |  |  | 0.75
Roadway Shade
None | 1 | 1 | 1 | 1 | 1 | 1 | 1 | 1 | 1 | 1 | 1 | 1 | 1 | 1 | 1 | 1 | 1 | Medium Impact |  |  |  | 1.25
Occassional | 1 | 1 | 1 | 1 | 1 | 1 | 1 | 1 | 1 | 1 | 1 | 1 | 1 | 1 | 1 | 1 | 1 |  |  |  |  | 1
Sunless | 1 | 1 | 1 | 1 | 1 | 1 | 1 | 1 | 1 | 1 | 1 | 1 | 1 | 1 | 1 | 1 | 1 |  |  |  |  | 0.75
Roadway Volume (ADT)
Super Commuter (>30,000 ADT) | 1 | 1 | 1 | 1 | 1 | 1 | 1 | 1 | 1 | 1 | 1 | 1 | 1 | 1 | 1 | 1 | 1 | Low Impact |  |  |  | 2.5
Urban Commuter (10,000-30,000 ADT) | 1 | 1 | 1 | 1 | 1 | 1 | 1 | 1 | 1 | 1 | 1 | 1 | 1 | 1 | 1 | 1 | 1 |  |  |  |  | 2
Rural Commuter (2,000-10,000 ADT) | 1 | 1 | 1 | 1 | 1 | 1 | 1 | 1 | 1 | 1 | 1 | 1 | 1 | 1 | 1 | 1 | 1 |  |  |  |  | 1.5
Primary (800-2000 ADT) | 1 | 1 | 1 | 1 | 1 | 1 | 1 | 1 | 1 | 1 | 1 | 1 | 1 | 1 | 1 | 1 | 1 | Low Impact |  |  |  | 1
Secondary (<800 ADT) | 1 | 1 | 1 | 1 | 1 | 1 | 1 | 1 | 1 | 1 | 1 | 1 | 1 | 1 | 1 | 1 | 1 |  |  |  |  | 0.75
Rural Low Volume | 1 | 1 | 1 | 1 | 1 | 1 | 1 | 1 | 1 | 1 | 1 | 1 | 1 | 1 | 1 | 1 | 1 |  |  |  |  | 0.5
Truck Proportion
>5% ADT | 1 | 1 | 1 | 1 | 1 | 1 | 1 | 1 | 1 | 1 | 1 | 1 | 1 | 1 | 1 | 1 | 1 | Medium Impact |  |  |  | 1.25
2-5% ADT | 1 | 1 | 1 | 1 | 1 | 1 | 1 | 1 | 1 | 1 | 1 | 1 | 1 | 1 | 1 | 1 | 1 |  |  |  |  | 1
<2% ADT | 1 | 1 | 1 | 1 | 1 | 1 | 1 | 1 | 1 | 1 | 1 | 1 | 1 | 1 | 1 | 1 | 1 |  |  |  |  | 0.75
Environmental Factors
Corrosion Sensitve Struct.
Low | 1 | 1 | 1 | 1 | 1 | 1 | 1 | 1 | 1 | 1 | 1 | 1 | 1 | 1 | 1 | 1 | 1 | High Impact |  |  |  | 1.5
Medium | 1 | 1 | 1 | 1 | 1 | 1 | 1 | 1 | 1 | 1 | 1 | 1 | 1 | 1 | 1 | 1 | 1 |  |  |  |  | 1
High | 1 | 1 | 1 | 1 | 1 | 1 | 1 | 1 | 1 | 1 | 1 | 1 | 1 | 1 | 1 | 1 | 1 |  |  |  |  | 0.5
Environmentally Sensitive
Low | 1 | 1 | 1 | 1 | 1 | 1 | 1 | 1 | 1 | 1 | 1 | 1 | 1 | 1 | 1 | 1 | 1 | Medium Impact |  |  |  | 1.25
Medium | 1 | 1 | 1 | 1 | 1 | 1 | 1 | 1 | 1 | 1 | 1 | 1 | 1 | 1 | 1 | 1 | 1 |  |  |  |  | 1
High | 1 | 1 | 1 | 1 | 1 | 1 | 1 | 1 | 1 | 1 | 1 | 1 | 1 | 1 | 1 | 1 | 1 |  |  |  |  | 0.75
GRAND FACTOR | 1 | 1 | 1 | 1 | 1 | 1 | 1 | 1 | 1 | 1 | 1 | 1 | 1 | 1 | 1 | 1 | 1
| NaCl | MgCl2 | MgCl2 | MgCl2 | MgCl2 | MgCl2 | MgCl2 | MgCl2 | CaCl2 | CaCl2 | Carb | Carb | Carb | Carb | Acet | Acet | Acet |  |  | NaCl | MgCl2 | MgCl2 | MgCl2 | MgCl2 | MgCl2 | MgCl2 | MgCl2 | CaCl2 | CaCl2 | Carb | Carb | Carb | Carb | Acet | Acet | Acet
| Liq | Liq | Liq | Liq | Liq | Liq | Liq | Liq | Liq | Liq | Liq | Liq | Liq | Liq | Liq | Liq | Liq |  |  | Liq | Liq | Liq | Liq | Liq | Liq | Liq | Liq | Liq | Liq | Liq | Liq | Liq | Liq | Liq | Liq | Liq
Temp° F | Salt Brine | AP Liquid Deicer | Articlear Gold | Freezeguard | Ice Ban 200M | Meltdown Apex | TC Econo | Thawrox Gold Alternative | Calcium Chloride | RGP-8 | Geomelt 55 | Geomelt Gen 3 | LCS 5000 | Ice Bite | Alpine Ice Melt | CF-7 | Apogee Non-Chloride |  | Temp° F | Salt Brine | AP Liquid Deicer | Articlear Gold | Freezeguard | Ice Ban 200M | Meltdown Apex | TC Econo | Thawrox Gold Alternative | Calcium Chloride | RGP-8 | Geomelt 55 | Geomelt Gen 3 | LCS 5000 | Ice Bite | Alpine Ice Melt | CF-7 | Apogee Non-Chloride
30 | 3.9 | 6.4 | 3.6 | 7.2 | 4.8 | 5.1 | 4.5 | 5 | 6.1 | 5.4 | 3.5 | 4 | 2.7 | 12.7 | 6.3 | 6.1 | 5.5 |  | 30 | 2.609 | 0 | 56.5278 | 14.1319 | 0 | 0 | 28.7778 | 0 | 0 | 24.838 | 0 | 0 | 0 | 0 | 0 | 68.2377 | 0
25 | 2.8 | 5.2 | 2.9 | 5.1 | 4 | 3.6 | 3.3 | 3.5 | 4.6 | 2.6 | 2.2 | 2.1 | 1.3 | 5.8 | 4.7 | 3.4 | 4.4 |  | 25 | 3.6339 | 0 | 70.1724 | 19.951 | 0 | 0 | 39.2424 | 0 | 0 | 51.5865 | 0 | 0 | 0 | 0 | 0 | 122.4265 | 0
20 | 2.1 | 4.2 | 2.2 | 3.7 | 3.2 | 3.2 | 2.4 | 2.8 | 3.5 | 2 | 2.2 | 2 | 1.2 | 4.5 | 3.2 | 2.8 | 3.5 |  | 20 | 4.8452 | 0 | 92.5 | 27.5 | 0 | 0 | 53.9583 | 0 | 0 | 67.0625 | 0 | 0 | 0 | 0 | 0 | 148.6607 | 0
15 | 1.6 | 3.1 | 1.9 | 2.8 | 3 | 2.7 | 1.6 | 2.3 | 2.7 | 2.1 | 1.6 | 1.2 | 1 | 4.2 | 2.5 | 2.6 | 2.7 |  | 15 | 6.3594 | 0 | 107.1053 | 36.3393 | 0 | 0 | 80.9375 | 0 | 0 | 63.869 | 0 | 0 | 0 | 0 | 0 | 160.0962 | 0
10 | 1.2 | 2 | 1.4 | 2 | 2.3 | 2.1 | 1.7 | 1.9 | 1.9 | 2.2 | 1.5 | 1.4 | 0.8 | 4 | 1.9 | 2.5 | 2 |  | 10 | 8.4792 | 0 | 145.3571 | 50.875 | 0 | 0 | 76.1765 | 0 | 0 | 60.9659 | 0 | 0 | 0 | 0 | 0 | 166.5 | 0
5 | 1.5 | 2.8 | 1 | 1.4 | 1.4 | 3.9 | 1.8 | 1.3 | 1.2 | 1.3 | 1.5 | 1.5 | 0.3 | 3.8 | 2.7 | 2.5 | 1.3 |  | 5 | 6.7833 | 0 | 203.5 | 72.6786 | 0 | 0 | 71.9444 | 0 | 0 | 103.1731 | 0 | 0 | 0 | 0 | 0 | 166.5 | 0
0 | 0.01 | 2.3 | 1 | 1.7 | 1.3 | 2 | 1.5 | 1.3 | 0.01 | 1.7 | 0.01 | 1.6 | 0.01 | 0.01 | 2 | 2.2 | 0.01 |  | 0 | 1017.5 | 0 | 203.5 | 59.8529 | 0 | 0 | 86.3333 | 0 | 0 | 78.8971 | 0 | 0 | 0 | 0 | 0 | 189.2045 | 0
-5 | 0.01 | 1.8 | 1 | 1.7 | 1.3 | 1.8 | 1.2 | 1.3 | 0.01 | 1.3 | 0.01 | 0.3 | 0.01 | 0.01 | 2 | 1.8 | 0.01 |  | -5 | 1017.5 | 0 | 203.5 | 59.8529 | 0 | 0 | 107.9167 | 0 | 0 | 103.1731 | 0 | 0 | 0 | 0 | 0 | 231.25 | 0
-10 | 0.01 | 1.8 | 1 | 1.7 | 1.3 | 1.6 | 0.8 | 1.3 | 0.01 | 1.8 | 0.01 | 0.8 | 0.01 | 0.01 | 2 | 1.8 | 0.01 |  | -10 | 1017.5 | 0 | 203.5 | 59.8529 | 0 | 0 | 161.875 | 0 | 0 | 74.5139 | 0 | 0 | 0 | 0 | 0 | 231.25 | 0
-15 | 0.01 | 1.8 | 1 | 1.7 | 1.3 | 1.5 | 0.8 | 1.3 | 0.01 | 1.8 | 0.01 | 1.3 | 0.01 | 0.01 | 2 | 1.8 | 0.01 |  | -15 | 1017.5 | 0 | 203.5 | 59.8529 | 0 | 0 | 161.875 | 0 | 0 | 74.5139 | 0 | 0 | 0 | 0 | 0 | 231.25 | 0
-20 | 0.01 | 1.8 | 1 | 1.7 | 1.3 | 1.5 | 0.8 | 1.3 | 0.01 | 1.8 | 0.01 | 1.3 | 0.01 | 0.01 | 2 | 1.8 | 0.01 |  | -20 | 1017.5 | 0 | 203.5 | 59.8529 | 0 | 0 | 161.875 | 0 | 0 | 74.5139 | 0 | 0 | 0 | 0 | 0 | 231.25 | 0
-25 | 0.01 | 1.8 | 1 | 1.7 | 1.3 | 1.5 | 0.8 | 1.3 | 0.01 | 1.8 | 0.01 | 1.3 | 0.01 | 0.01 | 2 | 1.8 | 0.01 |  | -25 | 1017.5 | 0 | 203.5 | 59.8529 | 0 | 0 | 161.875 | 0 | 0 | 74.5139 | 0 | 0 | 0 | 0 | 0 | 231.25 | 0
-30 | 0.01 | 1.8 | 1 | 1.7 | 1.3 | 1.5 | 0.8 | 1.3 | 0.01 | 1.8 | 0.01 | 1.3 | 0.01 | 0.01 | 2 | 1.8 | 0.01 |  | -30 | 1017.5 | 0 | 203.5 | 59.8529 | 0 | 0 | 161.875 | 0 | 0 | 74.5139 | 0 | 0 | 0 | 0 | 0 | 231.25 | 0
Selected For Graphing? | 1 | 0 | 1 | 1 | 0 | 0 | 1 | 0 | 0 | 1 | 0 | 0 | 0 | 0 | 0 | 1 | 0
Application Rate lb/LM | 25 | 25 | 25 | 25 | 25 | 25 | 25 | 25 | 25 | 25 | 25 | 25 | 25 | 25 | 25 | 25 | 25
Cost as Delivered | 0.11 | 1.25 | 2.2 | 1.1 | 1.25 | 1.1 | 1.4 | 1.7 | 4 | 1.45 | 1.85 | 4 | 2.75 | 1.5 | 5.6 | 4.5 | 0.8
Rock Salt 28 °F IMC
Salt Brine 28 °F IMC | 3.7 | 3.7 | 3.7 | 3.7 | 3.7 | 3.7 | 3.7 | 3.7 | 3.7 | 3.7 | 3.7 | 3.7 | 3.7 | 3.7 | 3.7 | 3.7 | 3.7