## Database
Sign Basics |  |  |  | Location | [10 empty] | Sheeting | [6 empty] | History |  |  | Retroreflectivity | [5 empty] | Sign Post Characteristics |  |  | Sign Summary
Control Sign ID | Local Sign ID | Sign Description | Owned By | Road Name | From | End | Distance (Feet) | Latitude | Longitude | Road Position | Direction Facing | Sign Assembly Position | Sign Lateral Offset | Sign Height | Sign Dimensions | Blank Material | Sign Color | Sheeting Material | Sheeting Manufacturer | Fabrication Method | Expected Sign Life (months) | Sign Installation Date | Sign Age (months) | Expected Time to Replacement (months) | Date of Sign Retroreflectivity Evaluation | Assessment Method | Management Method | Background Retroreflectivity | Foreground Retroreflectivity | Minimum Retroreflectivity Obtained | Sign Post Type | Approved Breakaway Sign Support | Sign Post Condition | Compliant | Engineering Study | Ordinance
1 | 2503 | R 1-1, STOP | Jackson County | [7 empty] | South | [6 empty] | Type IV - High Intensity Prismatic | 3M | Ink |  | 2000-06-01 | 155 | -155
Formulas:
Sign Age (months) = IF([History]="","",ROUNDUP((TODAY()-[History])/30.42,0))

## Drop-Downs
SignDescription | OwnedBy | RoadPosition | CardinalPosition | SignAssemblyPosition | BlankMaterial | SignColor | SheetingMaterial | AssesmentMethod | ManagementMethod | SignPostType | SignPostCondition | YesNo | SheetingManufacturer | Fabrication Method
R 1-1, STOP | Municipality | Median | North | Top | Aluminum | Standard | Type IV - High Intensity Prismatic | Visual Inspection | Expected Sign Life | Steel Square | Good | YES | 3M | Ink
R 1-1A, RIGHT LANE KEEP MOVING | State | Right | Northeast | 2nd From Top | Steel | High Visibility Yellow | Type IX - Very High Intensity Prismatic | Measured Retroreflectivity Reading | Blanket Replacement | Channel Bar | Bad | NO | Avery | EC Film
R 1-1-1, EXCEPT RIGHT TURN | Egan | Left | East | 3rd From Top | Wood | Fluorescent Yellow-Green | Type XI - Diamond Grade 3 | Not Applicable | Control Signs | Square Wood | N/A | N/A |  | UV Film
R 1-1-2, RAMP | Marshall Co | Overhead | Southeast | 4th From Top | Composite |  | Type I - Engineer Grade | Other | Not Applicable | Utility Pole
R 1-1-3, RAMP STOP | Jackson Co |  | South | Bottom |  |  | Type II - Super Engineer Grade |  | Other | Tree
R 1-1-4, RAMP YIELD | Savage |  | Southwest |  |  |  | Type III - High Intensity |  |  | Other
R 1-2, YIELD | Roseville |  | West |  |  |  | Type V - High Intensity
R 1-2A, TO ONCOMING TRAFFIC (for R 1-2) | Lincoln County |  | Northwest |  |  |  | Type VI - Elastomeric High Intensity
R 1-3, MULTIWAY STOP (for R 1-1) | Golden Valley | [5 empty] | Type VII - Super High Intensity
R 1-4, MULTIWAY STOP (for R 1-1) (ALLWAY) | Maple Grove | [5 empty] | Type VIII - Super High Intensity
R 1-4-1, STOP SIGN REMOVED FROM SIDE STREET | Dakota Co
R 1-5L, YIELD HERE TO PEDESTRIAN WITH LEFT ARROW
R 1-5R, YIELD HERE TO PEDESTRIAN WITH RIGHT ARROW
R 1-6, IN - STREET PEDESTRIAN CROSSING
R 2-1, SPEED LIMIT
R 2-2, TRUCK & BUS PLAQUE
R 2-2-1, TRUCKS OVER (__) LBS. SPEED
R 2-2-2 , WORK ZONE SPEED LIMIT
R 2-5, REDUCED SPEED (__) AHEAD
R2-9, NEXT (__)
R 2-10, END ( for R2-1, R2-2-1, R3-7L & R3-9B)
R 2-15, MAINTAIN SPEED THRU TUNNELS
R 3-1, NO RIGHT TURN
R 3-1A, EXCEPT BUSES PLAQUE
R 3-1B, TRUCKS OVER (__) FEET LONG PLAQUE
R 3-2, NO LEFT TURN
R 3-3, NO TURNS
R 3-3-3, NO TURNS FROM SHOULDER
R 3-4, NO U-TURN
R 3-5L, LEFT TURN
R 3-5R, RIGHT TURN
R 3-5S, STRAIGHT-THROUGH
R 3-5-1, U-TURN OK
R 3-6LR, OPTIONAL LEFT OR RIGHT TURN
R 3-6LS, OPTIONAL LEFT TURN
R 3-6LSR, OPTIONAL LEFT, STRAIGHT, & RIGHT TURN
R 3-6SR, OPTIONAL RIGHT TURN
R 3-7C, CENTER LANE MUST TURN LEFT
R 3-7L, LEFT LANE MUST TURN LEFT
R 3-47LA, LEFT LANE MUST TURN LEFT (narrow)
R 3-7R, RIGHT LANE MUST TURN RIGHT
R 3-7RA, RIGHT LANE MUST TURN RIGHT (narrow)
R 3-7-1L , ALL TRAFFIC MUST TURN LEFT
R 3-7-1R, ALL TRAFFIC MUST TURN RIGHT
R 3-7-2, LANE MUST TURN SUPPLEMENTARY PLAQUE
R 3-8A, LANE USE CONTROL (TWO LANES) (Two Sheets)
R 3-8B, LANE USE CONTROL (THREE LANES)
R 3-9A, TWO-WAY LEFT TURN ONLY
R 3-9B, CENTER LANE - LEFT TURN ONLY
R 3-9-3, BEGIN (for R3-9A & R3-9B)
R 3-10, HOV RESTRICTED LANE
R 3-11A, HOV PREFERENTIAL LANE
R 3-12, HOV PREFERENTIAL LANE AHEAD
R 3-12A, HOV PREFERENTIAL LANE ENDS
R 3-14, PREFERENTIAL LANE
R 3-15, HOV PREFERENTIAL LANE AHEAD OVERHEAD
R 3-15A, HOV PREFERENTIAL LANE ENDS OVERHEAD
R 3-17, BIKE LANE
R 4-1, DO NOT PASS
R 4-1A, NO PASSING ZONE AHEAD
R 4-2, PASS WITH CARE
R 4-3, SLOWER TRAFFIC KEEP RIGHT
R 4-4, RIGHT TURN LANE/BIKES
R 4-5, TRUCKS USE RIGHT LANE
R 4-6, TRUCK LANE (__) FEET
R 4-7, KEEP RIGHT
R 4-7B, KEEP RIGHT WITH 30° ARROW
R 4-8, KEEP LEFT
R 4-8B, KEEP LEFT WITH 30° ARROW
R 4-9, STAY IN LANE
R 4-10, RUNAWAY VEHICLES ONLY
R 4-10-1, FROM SINGLE LANE
R 4-11, LEFT LANE NO BUSES
R 4-11-1, LEFT LANE NO TRUCKS
R 4-11-2, NO TRUCKS BUSES TRAILERS LEFT LANE
R 4-12, TRUCKS BUSES RIGHT LANE ONLY
R 4-12-1, TRUCK MINIMUM SPEED LIMIT
R 4-14, ENTER HERE
R 4-15, ALL TURNS FROM RIGHT LANE
R 4-16, ALL TURNS (right diagonal arrow)
R 4-18, KEEP OFF SHOULDER
R 4-19, KEEP OFF MEDIAN
R 4-20, THRU TRAFFIC STAY LEFT
R 5-1, DO NOT ENTER
R 5-1A, WRONG WAY
R 5-2, NO TRUCK
R 5-2-3, EXCEPT LOCAL DELIVERIES ( for R5-2, R12-1, R12-4)
R 5-2-4, TRUCK WEIGHT (LENGTH) RESTRICTION PANEL (for R5-2)
R 5-2-5, EXCEPT LOCAL TRAFFIC
R 5-3, NO MOTOR VEHICLES
R 5-3-1, MOTOR VEHICLES ONLY
R 5-3-1A, MOTOR VEHICLES AND BICYCLES ONLY
R 5-3-1B, BICYCLES MUST USE SHOULDER
R 5-3-1C, ALL BICYCLES MUST EXIT
R 5-3-1D, BICYCLE RESTRICTIONS
R 5-3-2, PEDESTRIANS ONLY
R 5-3-4, NO TRUCKS OR BUSES
R 5-3-5, NO RV'S BEYOND THIS POINT
R 5-3-6, EMERGENCY AND AUTHORIZED VEHICLES ONLY
R 5-6, NO BICYCLES
R 5-7, SEMITRAILER MINIMUM UNDERCLEARANCE
R 5-10, VEHICLES OVER (__) (__) FOLLOW
R 5-10C, PEDESTRIANS PROHIBITED
R 5-10-1, VEHICLES OVER (__) TONS NO TURNS
R 5-11, SNOW EMERGENCY ROUTE
R 5-20, FLAM LIQ & EXP LOADS PROHIBITED IN TUNNEL
R 5-20-1, FLAM LIQ & EXP LOAD MUST USE NEXT EXIT
R 5-21, HAZARDOUS LOADS WITH PLACARDS PROHIBITED
R 5-21-1, HAZARDOUS MATERIALS MUST FOLLOW DETOUR
R 6-1L, HORIZONTAL LEFT ONE-WAY
R 6-1R, HORIZONTAL RIGHT ONE-WAY
R 6-2L, VERTICLE LEFT ONE-WAY
R 6-2R, VERTICLE RIGHT ONE-WAY
R 6-3, DIVIDED HIGHWAY CROSSING
R 6-3A, DIVIDED HIGHWAY SIDEROAD CROSSING
R 6-10, TWO-WAY TRAFFIC AHEAD
R 6-11, END ONE-WAY
R 6-12, BEGIN ONE-WAY
R 7-2, NO PARKING RESTRICTED HOURS PLAQUE (for R8-3A)
R 7-2A, NO PARKING RESTRICTED HOURS
R 7-2B, NO PARKING RESTRICTED DAYS
R 7-4, NO STANDING ANY TIME
R 7-4A, NO STOPPING OR STANDING
R 7-5, LIMITED TIME PARKING
R 7-6, NO PARKING LOADING ZONE PLAQUE
R 7-6A, NO PARKING LOADING ZONE
R 7-7 , NO PARKING ARROW PLAQUE (for R8-3A)
R 7-7A, NO PARKING SYMBOL/ARROW
R 7-8, RESERVED PARKING
R 7-8B, VAN ACCESSIBLE
R 7-8F, RESERVED PARKING PENALTIES
R 7-8-1, RESERVED PARKING-STATE POLICE ONLY
R 7-8-2, RESERVED PARKING EDUCATIONAL PLAQUE (for R7-8)
R 7-8-3, PERMIT PARKING FOR GOVERNOR'S RESIDENCE
R 7-9, ONE HOUR PARKING EXCEPT TURNPIKE EMPLOYEES
R 7-10, TEMPORARY NO PARKING
R 7-22, SNOW EMERGENCY ROUTE NO PARKING
R 7-22-1, NO PARKING UNTIL SNOW IS REMOVED
R7-100, NO IDLING
R 7-107A, NO PARKING BUS STOP
R 7-201, TOW-AWAY ZONE
R 8-1, NO PARKING ON PAVEMENT
R 8-3A, NO PARKING SYMBOL
R 8-4, EMERGENCY PARKING ONLY
R 8-5, NO STOPPING ON PAVEMENT
R 8-7, EMERGENCY STOPPING ONLY
R 8-8, DO NOT STOP ON TRACKS
R 8-9, TRACKS OUT OF SERVICE
R 8-20, NO STOPPING ON BRIDGE
R 9-1, WALK ON LEFT FACING TRAFFIC
R 9-2, CROSS ONLY AT CROSSWALKS
R 9-3A, NO PEDESTRIAN CROSSING
R 9-3BL, USE CROSSWALK PLAQUE, LEFT (for R9-3A)
R 9-3BR, USE CROSSWALK PLAQUE, RIGHT (for R9-3A)
R 9-4B, DO NOT PICK UP HITCH-HIKERS
R 9-9, SIDEWALK CLOSED
R 9-10, SIDEWALK CLOSED USE OTHER SIDE
R 9-11A, SIDEWALK CLOSED CROSS HERE
R10-1, CROSS ON GREEN LIGHT ONLY
R10-2, CROSS ON WALK SIGNAL ONLY
R10-2A, CROSS ON WALK SYMBOL ONLY
R10-3, PUSH BUTTON FOR GREEN LIGHT
R10-3B, EDUCATIONAL PUSH BUTTON FOR WALKING PERSON SIGNAL
R10-3C, EDUCATIONAL PUSH BUTTON FOR WALK SIGNAL
R10-3E, EDUC. PUSH BUTTON FOR WALK SIGNAL W/ COUNTDOWN TIME
R10-4, PUSH BUTTON FOR WALK SIGNAL
R10-4B, PUSH BUTTON FOR WALKING PERSON SIGNAL
R10-5, LEFT ON GREEN ARROW ONLY
R10-6AL, STOP HERE ON RED, (LEFT)
R10-6AR, STOP HERE ON RED, (RIGHT)
R10-6-1, LEFT LANE PLAQUE
R10-7, DO NOT BLOCK INTERSECTION
R10-8, PUSH BUTTON TO ACTIVATE WARNING LIGHTS
R10-10L, LEFT TURN SIGNAL
R10-10R, RIGHT TURN SIGNAL
R10-11, NO TURN ON RED SYMBOL
R10-11B, NO TURN ON RED SQUARE-SHAPED
R10-11, NO TURN ON RED WITH ONE-LINE RESTRICTION
R10-12, LEFT TURN YIELD ON GREEN
R10-13, EMERGENCY SIGNAL
R10-18, TRAFFIC LAWS PHOTO ENFORCED
R10-19, PHOTO ENFORCED
R10-20, OPPOSING TRAFFIC HAS EXTENDED GREEN
R10-20A, RESTRICTED HOURS PLAQUE
R11-2, ROAD CLOSED
R11-2-1, BRIDGE CLOSED
R11-3A, ROAD CLOSED - LOCAL TRAFFIC ONLY
R11-3B, BRIDGE OUT - LOCAL TRAFFIC ONLY
R11-4, ROAD CLOSED TO THRU TRAFFIC
R11-6, CLOSED FOR THE SEASON
R11-7, TRUCKS KEEP OFF SHOULDER
R11-10, STREET CLOSED (__) TO (__)
R11-11, SNOWMOBILE ROAD - CLOSED TO ALL OTHER VEHICLES
R11-11-1, ATV ROAD - CLOSED TO ALL OTHER TRAFFIC
R11-11-2, SNOWMOBILE - ATV ROAD/CLOSED TO ALL OTHER VEHICLES
R12-1, WEIGHT LIMIT (__) TONS
R12-1A, BRIDGE LIMITED TO ONE TRUCK
R12-1-1, (__) MILES AHEAD (black-on-white)
R12-1-2, BRIDGE (for R12-1 & R12-1-1)
R12-1-3, WEIGHT LIMIT FOR SAFETY PLAQUE (for R5-2, R12-1, R12-5)
R12-1-4, SEASONAL WEIGHT LIMITE (for R12-1)
R12-5A, EXCEPT COMBINATIONS (__) TONS (for R12-1)
R12-6, 102-INCH WIDE TRAILER ADVANCE PROHIBITED
R12-6A, 102-INCH WIDE TRAILER PROHIBITED
R13-1-1, ALL TRUCKS MUST ENTER WEIGH STATION
R13-2, ALL TRUCKS MUST ENTER REST AREA
R14-1, TRUCK ROUTE
R14-2, HAZARDOUS MATERIAL ROUTE
R14-3, HAZARDOUS MATERIAL PROHIBITED
R14-6, WASTE TRUCKS PROHIBITED
R14-9, BRAKE RETARDERS PROHIBITED
R14-9A, END BRAKE RETARDER PROHIBITION
R14-10, TRUCKS REDUCE GEAR
R14-11, TRUCKS OVER (__) LBS GROSS WEIGHT REDUCE GEAR
R14-12, REDUCE GEAR ZONE
R14-12-1, STAY IN REDUCED GEAR
R14-13, END REDUCED GEAR ZONE
R14-14, TRUCKS OVER (__) LBS STOP (__) FEET
R14-15, TRUCKS OVER (__) LBS WITH ARROW
R14-16-1, VEHICLES OVER (__) FT WIDE PROHIBITED
R14-16(1), BEYOND EXITED (for R14-16's)
R14-16(2), BEYOND NEXT EXIT (for R14-16's)
R14-16(3, BEYOND NEXT INTERSECTION (for R14-16"S)
R14-17, TRUCKS OVER 10,000 GVWR RIGHT LANE
R14-17-1, VEHICLES OVER (__) FT IN HEIGHT PROHIBITED
R14-18, TRUCKS OVER 10,000 GVWR ENTER
R14-19, BUSES RIGHT LANE
R14-20, BUSES ENTER HERE
R15-1, RAILROAD CROSSBUCK
R15-2, TRACKS (for R15-1)
R15-3, EXEMPT RAILROAD CROSSING
R15-4, HIGH SPEED TRAINS
R16-1, SCHOOL BUS LAW
R16-4, NO CRUISING
R16-5, WET PAINT
R16-6, NO FISHING, DIVING OR LOITERING
R16-8, USE FLASHERS BELOW (__) MPH
R20-4, THREE OR MORE AXLE TRUCKS
R21-1, RAMP METER ON WHEN FLASHING
R21-2, FORM TWO LANES WHEN METERED
R21-3, ONE VEHICLE PER GREEN
R21-4, ONE VEHICLE PER GREEN EACH LANE
R22-1, WORK ZONE-TURN ON HEADLIGHTS
W 1-1L, LEFT TURN
W 1-1R, RIGHT TURN
W 1-1LR, LEFT TURN WITH SIDE ROAD RIGHT (symbol)
W 1-1LS, LEFT TURN WITH SIDE ROAD STRAIGHT AHEAD (symbol)
W 1-1RL, RIGHT TURN WITH SIDE ROAD LEFT (symbol)
W 1-1RS, RIGHT TURN WITH SIDE ROAD STRAIGHT AHEAD (symbol)
W 1-2L, LEFT CURVE
W 1-2R, RIGHT CURVE
W 1-2LRA, LEFT CURVE -- DIVERGING MINOR RIGHT SIDE ROAD
W 1-2LRB, LEFT CURVE -- CONVERGING MINOR RIGHT SIDE ROAD
W 1-2RLA, RIGHT CURVE -- DIVERGING MINOR LEFT SIDE ROAD
W 1-2RLB, RIGHT CURVE -- CONVERGING MINOR LEFT SIDE ROAD
W 1-3L, LEFT REVERSE TURN
W 1-3R, RIGHT REVERSE TURN
W 1-4L, LEFT REVERSE CURVE
W 1-4R, RIGHT REVERSE CURVE
W 1-4BL, TWO-LANE LEFT REVERSE CURVE
W 1-4BR, TWO-LANE RIGHT REVERSE CURVE
W 1-5L, LEFT WINDING ROAD
W 1-5R, RIGHT WINDING ROAD
W 1-5-1, WINDING ROAD NEXT (__) MILES
W 1-6, LARGE SINGLE ARROW
W 1-7, LARGE DOUBLE ARROW
W 1-8, CHEVRON ALIGNMENT
W 1-10L , LEFT CURVE RIGHT SIDE ROAD
W 1-10R, RIGHT CURVE LEFT SIDE ROAD
W 1-11L, LEFT HORSESHOE CURVE
W 1-11R, RIGHT HORSESHOE CURVE
W 1-13L, TRUCK ROLLOVER LEFT CCURVE
W 1-13R, TRUCK ROLLOVER RIGHT CURVE
W 2-1, CROSS ROAD
W 2-1-1L, OFFSET SIDE ROAD LEFT
W 2-1-1R, OFFSET SIDE ROAD RIGHT
W 2-2, SIDE ROAD
W 2-2D, DOUBLE SIDE ROAD
W 2-3L, 45° SIDE ROAD LEFT
W 2-3R, 45° SIDE ROAD RIGHT
W 2-3-1L, CURVE - SIDE ROAD LEFT
W 2-3-1R, CURVE - SIDE ROAD RIGHT
W 2-4, T SYMBOL
W 2-5, Y SYMBOL
W 2-5 -1L, Y SYMBOL SECONDARY LEFT
W 2-5-1R, Y SYMBOL SECONDARY RIGHT
W2-6, CIRCULAR INTERSECTION
W 3-1, STOP AHEAD
W 3-2, YIELD AHEAD
W 3-3, SIGNAL AHEAD
W 3-3-3, SIGNAL OUT OF SERVICE
W3-4, BE PREPARED TO STOP
W 3-4A, POLICE CONTROL AHEAD
W 3-5, SPEED REDUCTION SIGN
W 4-1L, MERGE LEFT
W 4-1R, MERGE RIGHT
W 4-2L, PAVEMENT WIDTH TRANSITION - LEFT LANE ENDS
W 4-2R, PAVEMENT WIDTH TRANSITION - RIGHT LANE ENDS
W 4-3L, LEFT ADDED LANE
W 4-3R, RIGHT ADDED LANE
W 4-4A, TRAFFIC FROM LEFT DOES NOT STOP
W 4-4B, ONCOMING TRAFFIC DOES NOT STOP
W 4-4P, CROSS TRAFFIC DOES NOT STOP
W4-13, WEAVE AREA
W 5-1, ROAD NARROWS
W 5-1-1, NARROW ROAD NEXT (__) MILES
W 5-2, NARROW BRIDGE
W 5-2A, NARROW UNDERPASS
W 5-3, ONE LANE BRIDGE
W 5-3A, ONE LANE UNDERPASS
W 5-3B, TWO ONE LANE BRIDGES
W 5-4-1, LANES NARROW
W 5-5, LANES SHIFT
W 6-1, DIVIDED HIGHWAY - DIVIDED HIGHWAY ENDS
W 6-3, TWO-WAY TRAFFIC
W 6-5, EXPRESSWAY ENDS
W 6-7, FREEWAY ENDS
W 7-1, HILL
W 7-3, GRADE (for W7-1)
W 7-3A, NEXT (__) MILE (for W7-1)
W 7-3B, (__) GRADE / (__) MILES (for W7-1)
W 7-4, ADVANCE RUNAWAY TRUCK RAMP
W 7-4B, RUNAWAY TRUCK RAMP EXIT (right diag. arrow)
W 7-4D, SAND-PLAQUE
W 7-4E, GRAVEL-PLAQUE
W7-4F, PAVED-PLAQUE
W 7-6, HILL BLOCKS VIEW
W 8-1, BUMP
W 8-2, DIP
W 8-3, PAVEMENT ENDS
W 8-4, SOFT SHOULDER
W 8-5, SLIPPERY WHEN WET
W8-5A, SLIPPERY WHEN WET PLAQUE
W 8-7, LOOSE GRAVEL
W 8-8, ROUGH ROAD
W 8-9, LOW SHOULDER
W8-11, UNEVEN LANES
W 8-13, BRIDGE ICES BEFORE ROAD
W-13B, BRIDGE MAY BE SLIPPERY
W 8-14, GROOVED PAVEMENT AHEAD
W 8-15, RUMBLE STRIPS AHEAD
W 8-15-1, CENTER LINE RUMBLE STRIPS
W 8-16, OPEN GRATE BRIDGE
W 8-17, FALLING ROCK
W 8-18, ROADWAY SUBJECT TO FLOODING
W 8-19, WATCH FOR ICE
W 8-20, WATCH FOR MUD
W 8-20-1, MUD SLIDE AREA
W 8-21, SLIPPERY CONDITIONS
W 8-22, ANTI-ICING IN PROGRESS AND WHEN FLASHING
W 8-22-1, ANTI-ICING IN PROGRESS AND WHEN FLASHING
W 9-1L, LEFT LANE ENDS
W 9-1R, RIGHT LANE ENDS
W 9-2L, LANE ENDS MERGE LEFT
W 9-2R, LANE ENDS MERGE RIGHT
W 9-3, CENTER LANE CLOSED
W 9-3A, CENTER LANE MUST SHIFT LEFT
W10-1, RAILROAD WARNING
W10-1A, EXEMPT RAILROAD WARNING (for W10-1)
W10-1B, BICYCLISTS DISMOUNT
W10-2, RAILROAD CROSSING AT CROSSROAD
W10-3, RAILROAD CROSSING ON SIDE ROAD
W10-4, RR CROSSING ON STEM OF "T" INTERSECTION (RIGHT)
W10-4A, RR CROSSING ON STEM OF "T" INTERSECTION (LEFT)
W10-5, LOW GROUND CLEARANCE HWY-RR CROSSING
W10-5-1, LOW GROUND CLEARANCE HWY-RR CROSS (PLAQUE)
W10-9, NO TRAIN HORN
W11-1, BYCICLE WARNING
W11-2, PEDESTRIAN
W11-2A, RAISED PEDESTRIAN CROSSING
W11-2B, HIKER CROSSING
W11-3, DEER CROSSING
W11-3A, ELK CROSSING
W11-4, CATTLE CROSSING
W11-5, FARM MACHINERY
W11-6, SNOWMOBILE CROSSING
W11-6-1, ATV CROSSING
W11-7, EQUESTRIAN CROSSING
W11-8, FIRE STATION
W11-8-2, EMERGENCY VEHICLE ENTRANCE
W11-9, HANDICAPPED AREA
W11-10, TRUCK CROSSING
W11-10-1, HEAVY EQUIPMENT CROSSING
W11-11, GOLF CART CROSSING
W11-12, PLANT ENTRANCE
W11-13, PARK ENTRANCE
W11-14 HORSEDRAWN VEHICLE
W11-15, COUNTY HOME
W11-15-1, SENIOR CITIZENS CENTER
W11-16, HOSPITAL
W11-17, CHURCH
W11-19A, HIDDEN DRIVEWAY
W11-20, BRIDLE PATH
W11-21, LEFT TURNS AND CROSS TRAFFIC
W11-21-1, LEFT TURNS
W11-21-2, WATCH FOR TURNS
W11-22A, IMPAIRED CHILD
W11-25, BLIND PEDESTRIAN CROSSING
W11-26, DUCK CROSSING
W11-27, TANK CROSSING
W11-28, CEMETERY ENTRANCE
W12-1, DOUBLE ARROW
W12-2, LOW CLEARANCE
W12-2-3, ON SHOULDER
W12-2P, LOW CLEARANCE (overhead)
W13-1, ADVISORY SPEED
W13-2 ADVISORY EXIT SPEED
W13-3, ADVISORY RAMP SPEED
W14-2, NO OUTLET
W14-2-1, NO THRU STREET
W14-3, NO PASSING ZONE (PENNANT)
W14-5, NO WINTER MAINTENANCE
W14-6, CONGESTED AREA NEXT(__) MILE(S)
W14-7, WATCH FOR STOPPED VEHICLES
W14-8, NEW TRAFFIC PATTERNS
W14-9, TRUCK WEIGHING AHEAD
W14-10, FOG AREA
W14-11, VEHICLES ARE CLOSER THAN THEY APPEAR
W14-12, SLOW MOVING VEHICLES
W14-13, LOW FLYING AIRCRAFT
W14-14, HIGH CROSS WINDS
W14-15, TRAFFIC SURVEY
W14-16, BALLOON LAUNCH AREA
W14-22, ARE YOUR TURN SIGNALS ON?
W15-1, PLAYGROUND
W 15-2, WATCH CHILDREN
W16-1, SHARE THE ROAD
W16-2, (__) FEET (black-on-yellow)
W16-3A, (__) MILES (black-on-yellow)
W16-7P, DIAGONAL DOWNWARD POINTING ARROW
W16-8, SINGLE-LINE ADVANCE STREET NAME
W16-8A, DOUBLE-LINE ADVANCE STREET NAME
W16-9P, AHEAD PLAQUE
W16-10, PHOTO ENFORCED PLAQUE
W16-10A, RED LIGHT PHOTO ENFORCED
W16-12P, TRAFFIC CIRCLE PLAQUE
W17-1, SPEED HUMP
W20-1, ROAD WORK
W20-1S, RECTANGULAR ROAD WORK
W20-2, ADVANCE DETOUR
W20-3, ROAD CLOSED
W20-3A, ROAD OPEN
W20-4, ONE LANE ROAD
W20-5AL, LEFT TWO LANES CLOSED
W20-5AR, RIGHT TWO LANES CLOSED
W20-5L, LEFT LANE CLOSED
W20-5R, RIGHT LANE CLOSED
W20-5-3, RECTANGULAR LEFT LANE CLOSED
W20-5-4, RECTANGULAR RIGHT LANE CLOSED
W20-7A, FLAGGER SYMBOL
W20-8, ARROW
W20-9, TEMPORARY ROADWAY
W20-10A, BE PREPARED TO STOP NEXT (__) MI
W20-11, SOBRIETY CHECK POINT AHEAD
W20-12, SAFETY CHECK POINT AHEAD
W20-12, SAFETY CHECK POINT AHEAD
W20-13, TUNNEL TEMPORARILY CLOSED
W20-15, EXPECT DELAYS
W20-16, ROAD SURVEY NEXT (__) MI
W20-17, END ROADWAY SURVEY
W20-99, TUNNEL LANE CLOSED
W21-2, FRESH OIL
W21-2-1, TRAVEL AT YOUR OWN RISK
W21-4-1B, RAMP WORK AHEAD
W21-5, SHOULDER WORK
W21-5BL, LEFT SHOULDER CLOSED
W21-5BR, RIGHT SHOULDER CLOSED
W21-5-1, FRESH OIL AND CHIPS
W21-5-2, OIL AND CHIPPING AHEAD
W21-6, SURVEY CREW
W21-7, UTILITY WORK AHEAD
W21-8, WORK AREA AHEAD
W21-8-1, RECTANGULAR WORK AREA AHEAD
W21-9A, NO GUIDE RAIL
W21-10, STOP AND SLOW (paddle)
W21-11, BRIDGE INSPECTION AHEAD
W21-12, SAND BLASTING AHEAD CLOSE WINDOWS
W21-14, MOWING NEXT (__) MI
W21-15, COUNTER INSTALLATION AHEAD
W21-16, NO PAVEMENT MARKINGS
W21-18, LITTER CREW AHEAD
W21-18A, LITTER CREW AHEAD (Square)
W21-19, ACTIVE WORK ZONE WHEN FLASHING
W21-20, END ACTIVE WORK ZONE
W21-1, BLASTING ZONE AHEAD
W22-2, TURN OFF 2-WAY RADIOS AND CELL PHONES
W22-3, END BLASTING ZONE
W23-1, THIS BRIDGE TO BE CLOSED FOR MAINTENANCE
W23-2, ROAD TO BE OILED NEXT WEEK
W23-3, END OF PROPOSED OILING
W24-1L, SINGLE LANE DOUBLE REVERSE CURVE
W24-1R, SINGLE LANE DOUBLE REVERSE CURVE
W24-1AL, TWO LANE DOUBLE REVERSE CURVE
W24-1AR, TWO LANE DOUBLE REVERSE CURVE
W24-1BL, THREE LANE DOUBLE REVERSE CURVE
W24-1BR, THREE LANE DOUBLE REVERSE CURVE
W25-1, ACCIDENT / EMERGENCY AHEAD
W25-2, TRUCK INSPECTION AHEAD
W25-3, BUS INSPECTION AHEAD
W25-9, TRUCK INSPECTION AHEAD
W30-1-1, DISTANCE (500 FT) (panel)
W30-1-2, DISTANCE (1000 FT) (panel)
W30-1-3, DISTANCE (1500 FT) (panel)
W30-1-4, DISTANCE (1/2 MILE) (panel)
W30-1-5, DISTANCE (1 MILE) (panel)
W30-1-6, DISTANCE (AHEAD) (panel)
G20-1, LENGTH OF WORK
G20-1-2, ROAD WORK TO BEGIN NEXT WEEK
G20-2, END ROAD WORK
G20-4, PILOT CAR
G20-4-1, TURNING VEHICLES -- WAIT FOR PILOT CAR
G20-6, DETOUR FOLLOWING RED ARROW
G20-6-1, RED ARROW
G20-15 CROSSOVER (__) FEET
G20-16, MAINTAIN SAFE DISTANCE BETWEEN VEHICLES
G20-17, SINGLE LANE NEXT (__) MILES
G30-1, EMERGENCY PULL0OFF (__)
G30-2, EMERGENCY PULL-OFF ENTRANCE
G40-1, TEMPORARY ARROW
G40-2, STRIPED (panel) (for G40-1)
G60-1, ROAD WORK INFO TUNE RADIO TO (__) AM
G60-1A, URGENT MESSAGE WHEN FLASHING
G70-1, USE BOTH LANES TO MERGE POINT
G70-2, MERGE HERE TAKE YOUR TURN
M 1-1, INTERSTATE ROUTE (marker)
M 1-2, INTERSTATE BUSINESS LOOP
M 1-3, INTERSTATE BUSINESS SPUR
M 1-4, U.S. ROUTE (marker)
M 1-5, PENNSYLVANIA ROUTE (marker)
M 1-5A, PENNSYLVANIA TURNPIKE (marker)
M1-8, BICYCLEPA ROUTE (marker)
M1-8A, BICYCLEPA ROUTE MARKER TURN ASSEMBLY
M1-10, EISENHOWER INTERSTATE SYSTEM (2 pages)
M 2-1, JUNCTION (marker)
M 2-1-1, INTERSTATE JUNCTION (marker)
M 3-1, NORTH (marker)
M 3-1-1, INTERSTATE NORTH (marker)
M 3-1-2, INTERSTATE BUSINESS NORTH (marker)
M 3-2, EAST (marker)
M 3-2-1, INTERSTATE EAST (marker)
M 3-3, SOUTH (marker)
M 3-3-1, INTERSTATE SOUTH (marker)
M 3-3-2, INTERSTATE BUSINESS SOUTH (marker)
M 3-4, WEST (marker)
M 3-4-1, INTERSTATE WEST (marker)
M 4-2, BY - PASS (marker)
M 4-3, BUSINESS (marker)
M 4-4, TRUCK (marker)
M 4-5, TO (marker)
M 4-5-1, INTERSTATE TO (marker)
M 4-6, END (marker)
M 4-8, DETOUR (marker)
M4-8A, END DETOUR
M 4-8-1, CAR DETOUR (marker)
M 4-8-2, TRUCK DETOUR (marker)
M4-9L, DETOUR, LEFT
M4-9R, DETOUR, RIGHT
M4-9S, DETOUR, STRAIGHT
M4-9SL, LEFT ADVANCE DETOUR
M4-9SR, RIGHT ADVANCE DETOUR
M4-9AL, LEFT ADVANCE 45° DETOUR
M4-9AR, RIGHT ADVANCE 45° DETOUR
M4-9BL, 45° LEFT TURN DETOUR
M4-9BR, 45° RIGHT TURN DETOUR
M4-10L, DETOUR ARROW, LEFT
M4-10R, DETOUR ARROW, RIGHT
M4-10S, DETOUR ARROW, STRAIGHT
M 4-11, BEGIN (for D11-1)
M 4-12, END (for D11-1)
M 4-13, TO (for D11-1)
M 5-1L, ADVANCE 90° LEFT TURN (marker)
M 5-1-1L, INTERSTATE ADVANCE 90° LEFT TURN (marker)
M 5-1R, ADVANCE 90° RIGHT TURN (marker)
M 5-1-1R, INTERSTATE ADVANCE 90° RIGHT TURN (marker)
M 5-2L, ADVANCE 45° LEFT TURN (marker)
M 5-2-1L, INTERSTATE ADVANCE 45° LEFT TURN (marker)
M 5-2R, ADVANCE 45° RIGHT TURN (marker)
M 5-2-1R, INTERSTATE ADVANCE 45° RIGHT TURN (marker)
M 6-1, 90° TURN (marker)
M 6-1-1, INTERSTATE 90° TURN (marker)
M 6-2L, 45° LEFT TURN (marker)
M 6-2-1L, INTERSTATE 45° LEFT TURN (marker)
M 6-2R, 45° RIGHT TURN (marker)
M 6-2-1R, INTERSTATE 45° RIGHT TURN (marker)
M 6-3, STRAIGHT THROUGH (marker)
M 6-3-1, INTERSTATE STRAIGHT THROUGH (marker)
M 6-4, 90° RIGHT AND LEFT TURN (marker)
M 7-1, HORIZONTAL ARROW (for D11-1)
M 7-2, VERTICAL ARROW (for D11-1)
M 7-3, DOUBLE HEADED DIAGONAL ARROW (for D11-1)
M 7-4, DIAGONAL ARROW (for D11-1)
M 7-5, DOUBLE HEADED HORIZONTAL ARROW (for D11-1)
M 7-6, HORIZONTAL AND VERTICAL ARROW (for D11-1)
M 7-7, VERTICAL AND DIAGONAL ARROW (for D11-1)
D 1-1, SINGLE-LINE DESTINATION
D 1-1A, SINGLE-LINE DESTINATION MILEAGE
D 1-2, DOUBLE0LINE DESTINATION
D 1-2A, DOUBLE-LINE DESTINATION MILEAGE
D 1-3, TRIPLE-LINE DESTINATION
D 1-3A, TRIPLE-LINE DESTINATION MILEAGE
D 2-1, SINGLE-LINE DISTANCE
D 2-2, DOUBLE-LINE DISTANCE
D 2-3, TRIPLE-LINE DISTANCE
D 3-1, STREET NAME
D 3-2, SINGLE-LINE ADVANCE STREET NAME
D 3-3, DOUBLE-LINE ADVANCE STREET NAME
D 3-4, SINGLE-LINE OVERHEAD STREET NAME
D 3-5, DOUBLE-LINE OVERHEAD STREET NAME
D 4-1, PARKING AREA
D 4-2, PARK AND RIDE
D 4-10, DEPARTMENT RIDE SHARING PARKING LOT
D 5-1, REST ARE (__) MILE
D 5-2, REST AREA ENTRANCE
D 5-5A, ROADSIDE TABLE
D 5-5-1, (__) FEET (white-on-blue)
D 5-6-1, VISITOR INFO
D 5-6-2, VENDING MACHINES
D 5-6-3, FREE RESERVATION SERVICE
D 6-2, ADVANCE SCENIC OVERLOOK
D 6-3, SCENIC OVERLOOK ENTRANCE
D 7-4, ATTRACTION
D 8-1, ADVANCE WEIGH STATION
D 8-2, WEIGH STATION NEXT RIGHT
D 8-3, WEIGH STATION
D 9-1A, TELEPHONE WITH ARROW
D 9-1B, TELEPHONE (__) MILE
D 9-1-2, EMERGENCY TELEPHONE
D 9-2, HOSPITAL
D 9-2-2, SERVICES ARROW
D 9-3, CAMPING
D 9-7, GAS
D 9-8, FOOD
D 9-9, LODGING
D 9-10 VISITOR INFORMATION
D 9-11, DIESEL
D 9-14, STATE POLICE
D10-1, SINGLE-DIGIT DISTANCE MARKER
D10-1A, SINGLE-DIGIT INTERMEDIATE DISTANCE MARKER
D10-2, DOUBLE-DIGIT DISTANCE MARKER
D10-2A, DOUBLE-DIGIT INTERMEDIATE DISTANCE MARKER
D10-3, TRIPLE-DIGIT DISTANCE MARKER
D10-3A, TRIPLE-DIGIT INTERMEDIATE DISTANCE MARKER
D10-4, ENHANCED DISTANCE MARKER
D11-1, BIKE ROUTE
D12-2, CAR POOL INFORMATION
D14-1, EMERGENCY DETOUR - FOLLOW (COLOR) ARROW
D15-1, EMERGENCY DETOUR (COLOR) TRAILBLAZER
D16-1, ALL TRAFFIC MUST EXIT
I 1-1, TRAFFIC SIGNAL SPEED
I 2-1, SPEED CHECK (marker)
I 3-1, TURN ON HEADLIGHTS
I 3-1-1, HEADLIGHTS ON ?
I 4-1-2, INFORMATION ARROW
I-5, AIRPORT
I-5-1, SPECIFIC NAME (for 15)
I-6, BUS STATION
I-6-1, STATION
I-7, RAILROAD STATION
I-8, LIBRARY
I10-1, CITY NAME
I10-2, BOROUGH NAME
I10-3, VILLAGE NAME
I10-4, TOWNSHIP NAME
I10-5, COUNTY NAME
I10-6, RIVER NAME
I10-7, MUNICIPALITY NAME
I-11, RECYCLING CENTER
I12-1, SNOWMOBILE ROAD
I12-1-1, ATV ROAD
I12-1-3, END (for D11-1)
I-13A, EMERGENCY NOTIFICATION
I13-2, PENNSYLVANIA WELCOMES YOU
I13-2A, WELCOME TO PENNSYLVANIA (ALTERNATE)
I13-3, MOUNTAIN SUMMIT AND ELEVATION
I14-1, KEEP PA BEAUTIFUL DO NOT LITTER
I14-2, KEEP PA BEAUTIFUL SYMBOL
I14-3, KEEP PENNSYLVANIA BEAUTIFUL STATE OUTLINE
I14-4, LITTER FINE
I14-5, NO DUMPING ALLOWED
I14-6, BUCKLE - UP (Expressway and Freeway)
I14-6A, BUCKLE - UP
I15-1, PHOTO CENTER
I15-2, PHOTO CENTER PARKING
I15-3, PHOTO DRIVERS LICENSE CENTER
I15-4, PHOTO CENTER DIRECTIONAL ARROW
I16-1, COMMERCIAL DRIVER LICENSE TESTING SITE
I18-1, OVERHEAD ROADWAY ID (NUMBERED TR)
I30-1, TRAFFIC SAFETY CHECK
I30-2, TRUCK SURVEY AHEAD
I40-1, ADOPT-A-HIGHWAY, NEXT 2 MILES
I40-2, ADOPT-A-HIGHWAY, NEXT (__) MILES
I40-3, ADOPT-A-HIGHWAY, INTERCHANGE AREA
I42-1, NAME OF PERSON (one person)
I42-2, NAME OF PERSONS (two persons)
I43-1, GROUP NAME (one line)
I43-2, GROUP NAME (two line)
I44-1, ADOPT-A-HIGHWAY THANK YOU
I45-1, RECYCLING SERVICES
I60-1, D.U.I. YOU CAN'T AFFORD IT
I70-1, AGILITY
I80-1, WATER SUPPLY AREA
I85-1, FENDER BENDER
I92-1, SLOW DOWN MY DADDY WORKS HERE
I98-1, SAFETY BREAK FREE COFFEE
S 1-1, SCHOOL
S 3-1, SCHOOL BUS STOP AHEAD
S 3-1-1, SCHOOL BUS TURN AROUND
S 3-3, SCHOOL BUS CROSSING
S 4-3, SCHOOL (panel)
S 4-4, WHEN FLASHING
S 4-5, REDUCED SPEED (SCHOOL) ZONE AHEAD
S 5-2, END SCHOOL ZONE
OM1-3, OBJECT MARKER (yellow reflectorized blank)
OM4-3, END OF ROADWAY MARKER (red reflectorized blank)
OM-3L, LEFT CLEARANCE MARKER (black & yellow)
OM-3R, RIGHT CLEARANCE MARKER (black & yellow)
- , STANDARD ARROW