## By Length and Width
Micro Surfacing Quantity Calculator
Instructions: Enter data into the white cells in the "INPUTS" box. Fields in the "OUTPUT" box will be calculated automatically. Use the "Additions and Exclusions" tab for special cirumstances that should be factored into or removed from the overall quantities (such as turn lanes, shoulders, etc). This spreadsheet is intended to assist in making preliminary cost estimates for a micro surfacing project. It is recommended to use estimated bid prices that reflect your District's historical pricing. This is for information only, estimated quantities should always be checked by hand. Note: This sheet calculates on the basis of project length, lane width, and number of lanes. If you wish to calculate based on Square Yards, select the "By Square Yard" sheet at the bottom of the workbook.
INPUTS
Engineer/Estimator:
SP:
Roadway:
From:
To:
| Scratch Course Length (ft) | Scratch Course Width (ft) | Scratch Number of Lanes
| 5280 | 11 | 1
| Surface Course Length (ft) | Surface Course Width (ft) | Surface Number of Lanes
| 5280 | 12 | 1
Aggregate
| Scratch Crs lbs/Sq. Yd. | Scratch Crs Area (Sq. Yd.) | Scratch Crs Price/Ton
| 15 | 6453.3333 | 125
| Surface Crs lbs/Sq. Yd. | Surface Crs Area (Sq. Yd.) | Surface Crs Price/Ton
| 15 | 7040 | 125
Emulsion
| Percent Emulsion by Dry Weight | Emulsion Specific Gravity | Emulsion Price/Gallon
| 13.5% | 1.02 | 3.5
OUTPUT
| Total Tons Aggregate | Total Gallons Emulsion | Total Cost/Sq. Yd.
| 101.2 | 3210.0941 | 3.5403
| Total Aggregate Cost | Total Emulsion Cost | Total Cost/Lane Mile
| 12650 | 11235.3294 | 23885.3294
Aggregate
| Scratch Crs Tons | Scratch Cost/Sq. Yd. | Scratch Aggregate Cost
| 48.4 | 0.9375 | 6050
| Surface Crs Tons | Surface Cost/Sq. Yd. | Surface Aggregate Cost
| 52.8 | 0.9375 | 6600
Emulsion
| Scratch Crs Gallons | Scratch Cost/Sq. Yd. | Scratch Gallons/Sq. Yd.
| 1535.2624 | 0.83266 | 0.2379
| Surface Crs Gallons | Surface Cost/Sq. Yd. | Surface Gallons/Sq. Yd.
| 1674.8317 | 0.83266 | 0.2379
Area Used for Calculations
Scratch Course Area Including Additions and Exclusions (Sq. Yd.)
6453.3333
Surface Course Area Including Additions and Exclusions (Sq. Yd.)
7040

## By Square Yard
Micro Surfacing Quantity Calculator
Instructions: Enter data into the white cells in the "INPUTS" box. Fields in the "OUTPUT" box will be calculated automatically. Use the "Additions and Exclusions" tab for special cirumstances that should be factored into or removed from the overall quantities (such as turn lanes, shoulders, etc). This spreadsheet is intended to assist in making preliminary cost estimates for a micro surfacing project. It is recommended to use estimated bid prices that reflect your District's historical pricing. This is for information only, estimated quantities should always be checked by hand. Note: This sheet calculates on the basis of Square Yards. If you wish to calculate based on project length and width, select the "By Length and Width" sheet at the bottom of the workbook.
INPUTS
Engineer/Estimator:
SP:
Roadway:
From:
To:
Aggregate
| Scratch Crs lbs/Sq. Yd. | Scratch Crs Area (Sq. Yd.) | Scratch Crs Price/Ton
| 15 | 7040 | 125
| Surface Crs lbs/Sq. Yd. | Surface Crs Area (Sq. Yd.) | Surface Crs Price/Ton
| 15 | 7040 | 125
Emulsion
| Percent Emulsion by Dry Weight | Emulsion Specific Gravity | Emulsion Price/Gallon
| 13.5% | 1.02 | 3.5
OUTPUT
| Total Tons Aggregate | Total Gallons Emulsion | Total Cost/Sq. Yd.
| 105.6 | 3349.6634 | 3.5403
| Total Aggregate Cost | Total Emulsion Cost | Total Cost/Lane Mile*
| 13200 | 11723.8219 | 24923.8219
Aggregate
| Scratch Crs Tons | Scratch Cost/Sq. Yd. | Scratch Aggregate Cost
| 52.8 | 0.9375 | 6600
| Surface Crs Tons | Surface Cost/Sq. Yd. | Surface Aggregate Cost
| 52.8 | 0.9375 | 6600
Emulsion
| Scratch Crs Gallons | Scratch Cost/Sq. Yd. | Scratch Gallons/Sq. Yd.
| 1674.8317 | 0.83266 | 0.2379
| Surface Crs Gallons | Surface Cost/Sq. Yd. | Surface Gallons/Sq. Yd.
| 1674.8317 | 0.83266 | 0.2379
Area Used for Calculations
Scratch Course Area Including Additions and Exclusions (Sq. Yd.)
7040
Surface Course Area Including Additions and Exclusions (Sq. Yd.)
7040
*Cost per lane mile based on 12 ft wide lane

## Additions and Exclusions
Additions and Exclusions
Instructions: Use this sheet to add or subtract areas not accounted for in the main spreadsheet such as turn lanes, shoulders, or any other unique circumstances. Specify which Lift the modification applies to. The additions and subtractions will be reflected in the total area used to calculate quantities on the main spreadsheet.
Name* | Length (ft) | Width (ft) | Area (SY) | Type | Lift | Notes
0
|  |  | 0 |  |  |  | Addition | Scratch Course
|  |  | 0 |  |  |  | Exclusion | Surface Course
|  |  | 0 |  |  |  |  | Both Lifts
0
0
0
0
0
0
0
0
0
0
0
|  | Total Scratch Course Area Modification (SY) | 0
|  | Total Surface Course Area Modification (SY) | 0
*This field will automatically populate once length and width is entered.