## By Length and Width
Bituminous Seal Coat and Fog Seal Cost Estimator
Instructions: Enter data into the white cells in the "INPUTS" box. Fields in the "OUTPUT" box will be calculated automatically. Use the "Additions and Exclusions" tab for special cirumstances that should be factored into or removed from the overall quantities (such as turn lanes, shoulders, etc). This spreadsheet is intended to assist in making preliminary cost estimates for a bituminous seal coat project. It is recommended to use estimated bid prices that reflect your District's historical pricing. This spreadsheet is for information only, estimated quantities should always be checked by hand. Note: This worksheet calculates on the basis of project length and width. To calculate based on square yards, please see the "By Square Yard" sheet at the bottom of this workbook.
INPUTS
Project Information
Engineer/Estimator:
SP:
Roadway:
From:
To:
| Project Length (ft) | Lane Width (ft) | Number of Lanes
Estimated Prices
| 2356.504: Bituminous Sealcoat ($/Sq Yd) | 2356.506: Bituminous Material for Sealcoat ($/gal) | 2355.506: Bituminous Material for Fog Seal ($/gal)
| 0.6 | 2.5 | 2.6
Estimated Application Rates*
| Aggregate (lbs/Sq Yd) | Bituminous Material for Sealcoat (gal/ Sq Yd) | Bituminous Material for Fog Seal (gal/Sq Yd)
| 16 | 0.32 | 0.12
OUTPUT
Area Treated (Sq Yd)
0
Estimated Quantities
| Tons of Aggregate | Gallons of Sealcoat Emulsion | Gallons of Fog Seal Emulsion
| 0.00 | 0.00 | 0.00
Treatment Costs
| Square Yard Bid Item Total | Seal Coat Emulsion Total | Fog Seal Emulsion Total
| 0 | 0 | 0
| Total Cost | Cost per Square Yard | Cost per Lane Mile
| 0 | 0.00 | $0.00
Area Including Additions and Exclusions (Sq Yd)
0
*Once a gradation and flakiness index have been determined, use the MnDOT Sealcoat Design Program for more accurate emulsion and aggregate application rates.

## By Square Yard
Bituminous Seal Coat and Fog Seal Cost Estimator
Instructions: Enter data into the white cells in the "INPUTS" box. Fields in the "OUTPUT" box will be calculated automatically. Use the "Additions and Exclusions" tab for special cirumstances that should be factored into or removed from the overall quantities (such as turn lanes, shoulders, etc). This spreadsheet is intended to assist in making preliminary cost estimates for a bituminous seal coat project. It is recommended to use estimated bid prices that reflect your District's historical pricing. This spreadsheet is for information only, estimated quantities should always be checked by hand. Note: This worksheet calculates on the basis of Square Yards. To calculate based on project length and width, please see the "By Length and Width" sheet at the bottom of this workbook.
INPUTS
Project Information
Engineer/Estimator:
SP:
Roadway:
From:
To:
Area Treated (Sq Yd)
0
Estimated Prices
| 2356.504: Bituminous Sealcoat ($/Sq Yd) | 2356.506: Bituminous Material for Sealcoat ($/gal) | 2355.506: Bituminous Material for Fog Seal ($/gal)
| 0.6 | 2.5 | 2.6
Estimated Application Rates*
| Aggregate (lbs/Sq Yd) | Bituminous Material for Sealcoat (gal/ Sq Yd) | Bituminous Material for Fog Seal (gal/Sq Yd)
| 16 | 0.32 | 0.1
OUTPUT
Estimated Quantities
| Tons of Aggregate | Gallons of Sealcoat Emulsion | Gallons of Fog Seal Emulsion
| 0.00 | 0.00 | 0.00
Treatment Costs
| Square Yard Bid Item Total | Seal Coat Emulsion Total | Fog Seal Emulsion Total
| 0 | 0 | 0
| Total Cost | Cost per Square Yard | Cost per Lane Mile**
| 0 | 0.00 | $0.00
Area Including Additions and Exclusions (Sq Yd)
0
*Once a gradation and flakiness index have been determined, use the MnDOT Sealcoat Design Program for more accurate emulsion and aggregate application rates.
**Cost per Lane Mile based on 12 ft wide lane.

## Additions and Exclusions
Additions and Exclusions
Instructions: Enter data into the white cells. Use this sheet to add or subtract areas not accounted for in the main spreadsheet such as turn lanes, shoulders, or any other unique circumstances. The additions and subtractions will be reflected in the total area used to calculate quantities on the main spreadsheet.
Name* | Length (ft) | Width (ft) | Area (SY) | Type | Notes
0
|  |  | 0 |  |  | Addition
|  |  | 0 |  |  | Exclusion
0
0
0
0
0
0
0
0
0
0
0
0
|  | Total Area Modification (Sq Yd) | 0
*This field will automatically populate once data is entered.